## All Compiled Data
Nomenclature for the data shown below for the manuscript
Column Title |  |  | Description
Iteration |  |  | Denotes which iteration the alloy comes from in the study
Ni (at.%) |  |  | Nickel content of the alloy in at.%
Ti (at.%) |  |  | Titanium content of the alloy in at.%
Cu (at.%) |  |  | Copper content of the alloy in at.%
Co (at.%) |  |  | Cobalt content of the alloy in at.%
Pd (at.%) |  |  | Palladium content of the alloy in at.%
Hf (at.%) |  |  | Hafnium content of the alloy in at.%
Zr (at.%) |  |  | Zirconium content of the alloy in at.%
HomoHT_Temp (°C) |  |  | Homogenization temperature for the alloy in °C
HomoHT_Time (h) |  |  | Homogenization duration for the alloy in hours
DSC Cycle Number |  |  | Differential Scanning Calorimetry (DSC) was run for a minimum of two cycles for every alloy tested, this column denotes which cycle the following data is derived from
DSC LCT |  |  | DSC lower cycle temperature in °C
DSC UCT |  |  | DSC upper cycle temperature in °C
Transforms |  |  | Binary condition for if the alloy transforms, 0 for alloys with no transformation, 1 for alloys that transform
Ms (°C) |  |  | The martensite start temperature in °C
Mp (°C) |  |  | The martensite peak temperature in °C
Mf (°C) |  |  | The martensite finish temperature in °C
As (°C) |  |  | The austenite start temperature in °C
Ap (°C) |  |  | The austenite peak temperature in °C
Af (°C) |  |  | The austenite finish temperature in °C
A→M Enthalpy (J/g) |  |  | The enthalpy measured from DSC during the forward transformation from austenite to martensite in J/g
M→A Enthalpy (J/g) |  |  | The enthalpy measured from DSC during the reverse transformation from martensite to austenite in J/g
Average Enthalpy (J/g) |  |  | The average enthalpy of A->M and M->A in J/g
a (nm) |  |  | The lattice parameter "a" of the B19' martensite phase in nm
b (nm) |  |  | the lattice parameter "b" of the B19' martensite phase in nm
c (nm) |  |  | The lattice parameter "c" of the B19' martensite phase in nm
β (°) |  |  | The lattice parameter "β" angle of the B19' martensite phase in degrees
a0 (nm) |  |  | The lattice parameter "a" of the B2 austenite phase known as a0 in nm
Predicted Ms (°C) |  |  | CatBoost machine learning model predicted martensite start temperature in °C
Predicteed Mf (°C) |  |  | CatBoost machine learning model predicted martensite finish temperature in °C
Predicted Af (°C) |  |  | CatBoost machine learning model predicted austenite finish temperature in °C
Predicted As (°C) |  |  | CatBoost machine learning model predicted austenite start temperature in °C
Predicted Enthalpy (J/g) |  |  | CatBoost machine learning model predicted enthalpy of transformation in J/g
Comments |  |  | Provides additional comments for data with missing or excess data
Iteration | Ni (at.%) | Ti (at.%) | Cu (at.%) | Co (at.%) | Pd (at.%) | Hf (at.%) | Zr (at.%) | HomoHT_Temp | HomoHT_Time | DSC Cycle Number | DSC LCT | DSC UCT | Transforms | Ms (°C) | Mp (°C) | Mf (°C) | As (°C) | Ap (°C) | Af (°C) | A→M Enthalpy (J/g) | M→A Enthalpy (J/g) | Average Enthalpy (J/g) | a (nm) | b (nm) | c (nm) | β (°) | a0 (nm) | Predicted Ms (°C) | Predicted Mf (°C) | Predicted Af (°C) | Predicted As (°C) | Predicted Enthalpy (J/g)
1 | 45 | 25 | 0 | 0 | 5 | 6 | 19 | 950 | 24 | 1 | 0 | 550 | 0
1 | 45 | 25 | 0 | 0 | 5 | 6 | 19 | 950 | 24 | 2 | 0 | 550 | 0 | [14 empty] | 200.0628 | 165.0139 | 254.7959 | 223.0948 | 7.8916
1 | 36 | 25 | 5 | 4 | 5 | 11 | 14 | 950 | 24 | 1 | 0 | 550 | 0
1 | 36 | 25 | 5 | 4 | 5 | 11 | 14 | 950 | 24 | 2 | 0 | 550 | 0 | [14 empty] | 200.3309 | 160.675 | 253.652 | 219.7903 | 5.8264
1 | 43 | 24 | 5 | 1 | 1 | 15 | 11 | 950 | 24 | 1 | 0 | 550 | 1 | 228.2 | 224.91 | 178.99 | 271.03 | 273.6 | 279 | 22.805 | 21.03 | 21.9175
1 | 43 | 24 | 5 | 1 | 1 | 15 | 11 | 950 | 24 | 2 | 0 | 550 | 1 | 227.71 | 223.13 | 174.26 | 237.96 | 256.06 | 260.7 | 22.525 | 23.855 | 23.19 | 3.0929 | 4.1145 | 4.9249 | 102.811 | 3.1241 | 200.7111 | 165.7676 | 253.5155 | 223.3034 | 8.8849
1 | 32.2 | 28.8 | 6 | 0 | 12 | 21 | 0 | 950 | 24 | 1 | 0 | 550 | 1 | 270.32 | 268.57 | 227.17 | 320.96 | 324.16 | 331 | 27.005 | 21.614 | 24.3095
1 | 32.2 | 28.8 | 6 | 0 | 12 | 21 | 0 | 950 | 24 | 2 | 0 | 550 | 1 | 270.19 | 266.81 | 219.5 | 307.38 | 311.93 | 321.08 | 26.205 | 25.089 | 25.647 | 3.1152 | 4.1198 | 4.9096 | 102.469 | 3.1321 | 200.9143 | 164.3684 | 260.8043 | 225.8986 | 5.4165
1 | 39.2 | 22.8 | 0 | 5 | 6 | 19 | 8 | 950 | 24 | 1 | 0 | 550 | 1 | 160.75 | 158.7 | 132.04 | 219.82 | 222.87 | 227.32 | 17.111 | 22.273 | 19.692
1 | 39.2 | 22.8 | 0 | 5 | 6 | 19 | 8 | 950 | 24 | 2 | 0 | 550 | 1 | 116.82 | 106.07 | 77.86 | 158.52 | 180.11 | 183.67 | 14.047 | 18.955 | 16.501 | 3.1295 | 4.1216 | 4.9425 | 103.202 | 3.1316 | 201.3501 | 160.5914 | 266.0819 | 222.874 | 5.3681
1 | 43 | 23 | 6 | 0 | 1 | 19 | 8 | 950 | 24 | 1 | 0 | 800 | 0
1 | 43 | 23 | 6 | 0 | 1 | 19 | 8 | 950 | 24 | 2 | 0 | 800 | 0 | [14 empty] | 201.3917 | 165.4039 | 250.6596 | 222.2078 | 9.7106
1 | 41 | 25 | 6 | 3 | 0 | 18 | 7 | 950 | 24 | 1 | 0 | 550 | 1 | 188.87 | 188.01 | 155.1 | 226.38 | 229.54 | 235.79 | 22.54 | 21.77 | 22.155
1 | 41 | 25 | 6 | 3 | 0 | 18 | 7 | 950 | 24 | 2 | 0 | 550 | 1 | 185.19 | 183.92 | 149.07 | 211.59 | 214.48 | 219.47 | 22.304 | 22.407 | 22.3555 | 3.1142 | 4.1093 | 4.9303 | 102.945 | 3.1309 | 203.0628 | 166.6308 | 255.0166 | 223.0403 | 8.0188
1 | 38 | 24 | 5 | 5 | 2 | 20 | 6 | 950 | 24 | 1 | 0 | 550 | 1 | 184.43 | 182.39 | 140.38 | 214.56 | 218.19 | 224.28 | 21.43 | 21.574 | 21.502
1 | 38 | 24 | 5 | 5 | 2 | 20 | 6 | 950 | 24 | 2 | 0 | 550 | 1 | 181.51 | 178.44 | 142.35 | 199.57 | 204.21 | 208.1 | 20.692 | 21.693 | 21.1925 | 3.0909 | 4.119 | 4.9148 | 103.508 | 3.1274 | 203.9384 | 163.7531 | 263.623 | 226.692 | 7.9722
1 | 45 | 23 | 0 | 0 | 5 | 8 | 19 | 950 | 24 | 1 | 0 | 550 | 0
1 | 45 | 23 | 0 | 0 | 5 | 8 | 19 | 950 | 24 | 2 | 0 | 550 | 0 | [14 empty] | 207.1487 | 173.2494 | 263.1781 | 231.7064 | 7.751
1 | 36 | 24 | 5 | 3 | 6 | 19 | 7 | 950 | 24 | 1 | 0 | 550 | 1 | 81.27 | 77.78 | 40.32 | 176.2 | 178.14 | 193.66 | 21.141 | 19.243 | 20.192
1 | 36 | 24 | 5 | 3 | 6 | 19 | 7 | 950 | 24 | 2 | 0 | 550 | 1 | 68.23 | 67.35 | 26.01 | 65.43 | 99.78 | 106.97 | 10.061 | 13.419 | 11.74 | 3.1078 | 4.1182 | 4.9547 | 103.536 | 3.1269 | 208.9665 | 166.7852 | 268.9492 | 229.4343 | 6.029
1 | 36 | 23 | 5 | 2 | 7 | 19 | 8 | 950 | 24 | 1 | -150 | 350 | 1 | -21.1 | -28.98 | -66 | 11.83 | 24 | 32.47 | 5.617 | 6.026 | 5.8215
1 | 36 | 23 | 5 | 2 | 7 | 19 | 8 | 950 | 24 | 2 | -150 | 350 | 1 | -69.95 | -80.33 | -120.23 | -19.71 | -6.67 | 4.31 | 1.521 | 2.238 | 1.8795 | [5 empty] | 209.3932 | 166.9291 | 269.1913 | 230.5073 | 6.0439
1 | 35 | 24 | 5 | 3 | 7 | 19 | 7 | 950 | 24 | 1 | -150 | 350 | 1 | -58.74 | -67.17 | -88.43 | -31.42 | -17.08 | -6.25 | 3.997 | 4.973 | 4.485
1 | 35 | 24 | 5 | 3 | 7 | 19 | 7 | 950 | 24 | 2 | -150 | 350 | 1 | -73.28 | -82.8 | -95.37 | -35.66 | -22.59 | -12.48 | 2.151 | 4.062 | 3.1065 | [5 empty] | 209.4481 | 168.6667 | 267.9494 | 229.9883 | 6.4559
1 | 39 | 24 | 5 | 5 | 1 | 18 | 8 | 950 | 24 | 1 | 0 | 550 | 1 | 177.44 | 174.64 | 140.55 | 210.29 | 215.2 | 220.73 | 20.714 | 22.229 | 21.4715
1 | 39 | 24 | 5 | 5 | 1 | 18 | 8 | 950 | 24 | 2 | 0 | 550 | 1 | 174.18 | 170.78 | 133.72 | 192.81 | 198.58 | 201.91 | 20.544 | 20.986 | 20.765 | 3.0997 | 4.1172 | 4.9445 | 103.612 | 3.121 | 209.5884 | 170.7271 | 263.2705 | 229.2848 | 7.961
1 | 43 | 23 | 5 | 0 | 2 | 18 | 9 | 950 | 24 | 1 | 0 | 550 | 1 | 297.51 | 294.26 | 238.51 | 398.28 | 404.99 | 418.02 | 27.896 | 27.944 | 27.92
1 | 43 | 23 | 5 | 0 | 2 | 18 | 9 | 950 | 24 | 2 | 0 | 550 | 1 | 295.24 | 291.31 | 236.19 | 296.01 | 401.94 | 407.89 | 27.101 | 29.307 | 28.204 | 3.1062 | 4.1086 | 4.9196 | 103.005 | 3.1373 | 213.0499 | 177.3911 | 263.5779 | 232.6006 | 8.0241
1 | 46 | 26 | 0 | 4 | 0 | 17 | 7 | 950 | 24 | 1 | 0 | 550 | 1 | 253.16 | 249.66 | 214.36 | 275.92 | 278.18 | 282.86 | 27.791 | 28.503 | 28.147
1 | 46 | 26 | 0 | 4 | 0 | 17 | 7 | 950 | 24 | 2 | 0 | 550 | 1 | 250.53 | 246.8 | 210.69 | 255.59 | 268.74 | 271.14 | 27.548 | 28.349 | 27.9485 | 3.0824 | 4.1206 | 4.9603 | 104.989 | 3.1044 | 214.0852 | 175.7491 | 266.258 | 229.4305 | 7.844
1 | 46 | 26 | 0 | 0 | 4 | 13 | 11 | 950 | 24 | 1 | 0 | 550 | 1 | 166.63 | 166.76 | 130.03 | 297.03 | 297.11 | 303.48 | 18.028 | 27.014 | 22.521
1 | 46 | 26 | 0 | 0 | 4 | 13 | 11 | 950 | 24 | 2 | 0 | 550 | 1 | 102.53 | 93.63 | 64.325 | 198.002 | 223.9 | 225.73 | 13.481 | 18.115 | 15.798 | 3.0951 | 4.1029 | 4.9631 | 104.9 | 3.125 | 221.7097 | 183.2417 | 268.5375 | 234.374 | 6.5688
1 | 35 | 22 | 5 | 3 | 7 | 20 | 8 | 950 | 24 | 1 | 0 | 550 | 1 | 120.71 | 120.48 | 88.02 | 246.91 | 250.15 | 254.37 | 13.887 | 18.218 | 16.0525
1 | 35 | 22 | 5 | 3 | 7 | 20 | 8 | 950 | 24 | 2 | 0 | 550 | 1 | 108.12 | 107.92 | 68.99 | 125.1 | 155.93 | 158.63 | 10.982 | 15.392 | 13.187 | 3.1354 | 4.1136 | 4.9902 | 104.1 | 3.1206 | 222.8969 | 179.8566 | 285.1947 | 245.8276 | 7.2377
1 | 39 | 25 | 7 | 1 | 3 | 25 | 0 | 950 | 24 | 1 | 0 | 550 | 1 | 220.41 | 218.07 | 184.7 | 267.8 | 269.97 | 275.4 | 22.235 | 23.244 | 22.7395
1 | 39 | 25 | 7 | 1 | 3 | 25 | 0 | 950 | 24 | 2 | 0 | 550 | 1 | 215.59 | 213.28 | 176.11 | 234.06 | 248.45 | 254.91 | 21.463 | 22.467 | 21.965 | 3.0863 | 4.1257 | 4.8874 | 102.458 | 3.118 | 226.215 | 180.0446 | 273.11 | 243.7577 | 15.2439
1 | 36 | 23 | 5 | 5 | 4 | 21 | 6 | 950 | 24 | 1 | 0 | 550 | 1 | 205.32 | 199.9 | 152.92 | 233.51 | 238.89 | 243.1 | 21.953 | 22.161 | 22.057
1 | 36 | 23 | 5 | 5 | 4 | 21 | 6 | 950 | 24 | 2 | 0 | 550 | 1 | 201.88 | 195.5 | 148.25 | 213.09 | 222.3 | 227.25 | 21.872 | 22.099 | 21.9855 | 3.115 | 4.1237 | 4.9453 | 103.515 | 3.1268 | 232.4076 | 188.3587 | 292.5954 | 252.2099 | 8.3482
1 | 40 | 23 | 5 | 5 | 0 | 22 | 5 | 950 | 24 | 1 | 0 | 550 | 1 | 264.83 | 260.73 | 212.54 | 286.29 | 292.6 | 297.9 | 26.241 | 26.11 | 26.1755
1 | 40 | 23 | 5 | 5 | 0 | 22 | 5 | 950 | 24 | 2 | 0 | 550 | 1 | 262.51 | 257.17 | 203.38 | 265.8 | 288.31 | 293.47 | 25.835 | 26.185 | 26.01 | 3.1012 | 4.1202 | 4.927 | 103.237 | 3.1179 | 232.6341 | 190.7518 | 293.1858 | 258.9513 | 10.3826
1 | 40 | 25 | 8 | 2 | 0 | 25 | 0 | 950 | 24 | 1 | 0 | 550 | 1 | 210.45 | 209.11 | 179.4 | 245.1 | 246.93 | 254.64 | 21.793 | 21.553 | 21.673
1 | 40 | 25 | 8 | 2 | 0 | 25 | 0 | 950 | 24 | 2 | 0 | 550 | 1 | 205.62 | 204.41 | 170.25 | 222.22 | 238.66 | 245.61 | 22.716 | 21.952 | 22.334 | 3.0867 | 4.1139 | 4.9733 | 101.243 | 3.1168 | 233.5461 | 187.6118 | 281.0718 | 252.2432 | 16.0968
1 | 21.8 | 25.2 | 0 | 4 | 25 | 24 | 0 | 950 | 24 | 1 | 0 | 800 | 0
1 | 21.8 | 25.2 | 0 | 4 | 25 | 24 | 0 | 950 | 24 | 2 | 0 | 800 | 0 | [14 empty] | 234.5041 | 203.4668 | 297.9606 | 255.5687 | -0.78123
1 | 37 | 25 | 0 | 4 | 9 | 25 | 0 | 950 | 24 | 1 | 0 | 550 | 1 | 37.74 | 38.1 | 30.88 | 244.04 | 246.61 | 250.38 | 7.2726 | 22.758 | 15.0153
1 | 37 | 25 | 0 | 4 | 9 | 25 | 0 | 950 | 24 | 2 | 0 | 550 | 1 | 11.35 | 11.52 | 5.38 | 71.55 | 83.61 | 88.21 | 4.7597 | 10.066 | 7.4129 | [5 empty] | 247.3793 | 206.4878 | 308.423 | 265.5492 | 4.0851
1 | 42 | 25 | 0 | 2 | 6 | 25 | 0 | 950 | 24 | 1 | 0 | 550 | 1 | 216.03 | 213.73 | 174.68 | 305.16 | 308.02 | 314.45 | 22.424 | 26.756 | 24.59
1 | 42 | 25 | 0 | 2 | 6 | 25 | 0 | 950 | 24 | 2 | 0 | 550 | 1 | 206.7 | 203.86 | 165.62 | 229.96 | 253.51 | 255.57 | 21.199 | 22.975 | 22.087 | 3.0843 | 4.1274 | 4.9002 | 102.1 | 3.1135 | 248.584 | 208.18 | 313.5462 | 267.5498 | 3.6798
1 | 43 | 26 | 5 | 0 | 2 | 24 | 0 | 950 | 24 | 1 | 0 | 550 | 1 | 251.63 | 250.06 | 216.09 | 289.01 | 293.04 | 297.77 | 26.577 | 26.053 | 26.315
1 | 43 | 26 | 5 | 0 | 2 | 24 | 0 | 950 | 24 | 2 | 0 | 550 | 1 | 248.75 | 245.73 | 208.81 | 264.49 | 282.26 | 287.64 | 26.053 | 26.029 | 26.041 | 3.1393 | 4.1392 | 4.9692 | 103.942 | 3.1264 | 252.4044 | 210.8656 | 298.2216 | 271.6106 | 15.4986
1 | 49 | 25 | 0 | 0 | 1 | 20 | 5 | 950 | 24 | 1 | 0 | 550 | 1 | 350.94 | 348.22 | 300.63 | 393.48 | 398.66 | 404.35 | 32.359 | 28.207 | 30.283
1 | 49 | 25 | 0 | 0 | 1 | 20 | 5 | 950 | 24 | 2 | 0 | 550 | 1 | 349.02 | 345.69 | 296.39 | 368.19 | 393.54 | 397.75 | 31.983 | 32.592 | 32.2875 | 3.0847 | 4.105 | 4.9291 | 104.621 | 3.1071 | 259.1882 | 222.075 | 314.9974 | 277.4565 | 8.9847
1 | 34 | 20 | 5 | 2 | 9 | 25 | 5 | 950 | 24 | 1 | 0 | 550 | 0
1 | 34 | 20 | 5 | 2 | 9 | 25 | 5 | 950 | 24 | 2 | 0 | 550 | 0 | [14 empty] | 263.2188 | 222.7396 | 328.3559 | 287.0308 | 6.4704
1 | 38 | 25 | 7 | 0 | 5 | 25 | 0 | 950 | 24 | 1 | 0 | 550 | 1 | 154.2 | 153.2 | 122.74 | 251.86 | 255.16 | 263.02 | 17.636 | 21.263 | 19.4495
1 | 38 | 25 | 7 | 0 | 5 | 25 | 0 | 950 | 24 | 2 | 0 | 550 | 1 | 146.01 | 145.41 | 111.85 | 181.24 | 185.86 | 191.05 | 16.628 | 17.906 | 17.267 | 3.091 | 4.1181 | 4.9033 | 102.215 | 3.1101 | 269.9574 | 225.7511 | 323.2877 | 292.4172 | 14.0922
1 | 43 | 25 | 5 | 1 | 1 | 25 | 0 | 950 | 24 | 1 | 0 | 550 | 1 | 301.74 | 298.76 | 248.48 | 340.76 | 342.69 | 348.95 | 29.762 | 29.627 | 29.6945
1 | 43 | 25 | 5 | 1 | 1 | 25 | 0 | 950 | 24 | 2 | 0 | 550 | 1 | 299.66 | 295.56 | 240.49 | 329.72 | 340.31 | 345.73 | 29.627 | 29.877 | 29.752 | 3.0835 | 4.1081 | 4.8982 | 102.405 | 3.1159 | 276.0035 | 231.4307 | 326.0959 | 299.3604 | 19.1727
2 | 50 | 28 | 0 | 0 | 0 | 6 | 16 | 950 | 24 | 1 | 25 | 450 | 1 | 200.16 | 198.55 | 167.31 | 244.93 | 252.87 | 258.34 | 24.977 | 25.168 | 25.0725
2 | 50 | 28 | 0 | 0 | 0 | 6 | 16 | 950 | 24 | 2 | 25 | 450 | 1 | 197.76 | 195.94 | 163.97 | 217.21 | 233.11 | 236.45 | 24.174 | 25.433 | 24.8035 | [5 empty] | 209.68 |  | 261.803 |  | 28.615
2 | 49 | 29 | 0 | 1 | 0 | 21 | 0 | 950 | 24 | 1 | 25 | 450 | 1 | 165.07 | 162.82 | 143.07 | 203.17 | 205.33 | 210.53 | 22.201 | 23.401 | 22.801
2 | 49 | 29 | 0 | 1 | 0 | 21 | 0 | 950 | 24 | 2 | 25 | 450 | 1 | 162.05 | 159.85 | 140.43 | 174.09 | 187.54 | 191.39 | 21.887 | 22.304 | 22.0955 | 3.0668 | 4.1071 | 4.8661 | 103.396 | 3.0861 | 256.23 |  | 295.858 |  | 31.965
2 | 49 | 28 | 0 | 1 | 0 | 22 | 0 | 950 | 24 | 1 | 25 | 450 | 1 | 208.74 | 205.88 | 180.16 | 241.32 | 244.65 | 249.38 | 22.15 | 21.787 | 21.9685
2 | 49 | 28 | 0 | 1 | 0 | 22 | 0 | 950 | 24 | 2 | 25 | 450 | 1 | 206.6 | 203.25 | 174.36 | 218.18 | 231.74 | 235.24 | 22.114 | 24.704 | 23.409 | 3.0834 | 4.0765 | 4.8955 | 104.52 | 3.0995 | 325.48 |  | 365.758 |  | 32.085
2 | 48 | 26 | 0 | 2 | 0 | 6 | 18 | 950 | 24 | 1 | 25 | 450 | 1 | 189.22 | 188.52 | 159.14 | 231.58 | 247.03 | 251.71 | 23.238 | 23.225 | 23.2315
2 | 48 | 26 | 0 | 2 | 0 | 6 | 18 | 950 | 24 | 2 | 25 | 450 | 1 | 186.54 | 185.84 | 155.26 | 204.8 | 223.1 | 227.39 | 22.81 | 23.009 | 22.9095 | [5 empty] | 210.68 |  | 273.368 |  | 31.425
2 | 48 | 26 | 0 | 2 | 0 | 8 | 16 | 950 | 24 | 1 | 25 | 450 | 1 | 218.53 | 218.42 | 189.4 | 254.49 | 268.89 | 273.11 | 25.069 | 25.226 | 25.1475
2 | 48 | 26 | 0 | 2 | 0 | 8 | 16 | 950 | 24 | 2 | 25 | 450 | 1 | 215.97 | 215.9 | 183.09 | 236.89 | 250.38 | 254.57 | 24.985 | 25.469 | 25.227 | [5 empty] | 202.94 |  | 263.087 |  | 31.974
2 | 48 | 26 | 0 | 2 | 0 | 19 | 5 | 950 | 24 | 1 | 25 | 450 | 1 | 288.41 | 286.55 | 259.82 | 310.34 | 318.57 | 323.2 | 29.94 | 26.802 | 28.371
2 | 48 | 26 | 0 | 2 | 0 | 19 | 5 | 950 | 24 | 2 | 25 | 450 | 1 | 286.87 | 284.44 | 256.24 | 302.89 | 314.17 | 319.13 | 29.428 | 28.824 | 29.126 | 3.0967 | 4.0947 | 4.9389 | 104.871 | 3.1046 | 285.12 |  | 329.958 |  | 31.169
2 | 48.2 | 25.8 | 0 | 2 | 0 | 24 | 0 | 950 | 24 | 1 | 25 | 450 | 1 | 247.29 | 244.56 | 219.86 | 272.57 | 274.1 | 280.54 | 26.626 | 22.576 | 24.601
2 | 48.2 | 25.8 | 0 | 2 | 0 | 24 | 0 | 950 | 24 | 2 | 25 | 450 | 1 | 246.2 | 242.66 | 215.45 | 253.44 | 264.82 | 268.58 | 25.771 | 26.089 | 25.93 | 3.1146 | 4.098 | 4.9205 | 104.03 | 3.0998 | 339.24 |  | 395.063 |  | 30.675
2 | 47 | 26 | 0 | 2 | 1 | 19 | 5 | 950 | 24 | 1 | 25 | 450 | 1 | 241.16 | 239.17 | 211.49 | 256.69 | 268.02 | 272.56 | 25.963 | 21.485 | 23.724
2 | 47 | 26 | 0 | 2 | 1 | 19 | 5 | 950 | 24 | 2 | 25 | 450 | 1 | 239.85 | 236.34 | 209.7 | 239.37 | 257.57 | 261.32 | 25.538 | 26.165 | 25.8515 | 3.0844 | 4.0998 | 4.9204 | 104.537 | 3.0999 | 262.84 |  | 309.171 |  | 31.535
2 | 43 | 24 | 5 | 2 | 0 | 20 | 6 | 950 | 24 | 1 | 25 | 450 | 1 | 221.67 | 219.26 | 195.46 | 262.42 | 264.02 | 268.15 | 20.486 | 19.542 | 20.014
2 | 43 | 24 | 5 | 2 | 0 | 20 | 6 | 950 | 24 | 2 | 25 | 450 | 1 | 220.26 | 216.8 | 194.54 | 245.79 | 250.3 | 255.32 | 19.435 | 21.136 | 20.2855 | 3.0841 | 4.12 | 4.8959 | 102.99 | 3.1106 | 228.91 |  | 277.064 |  | 23.677
2 | 37 | 25 | 11 | 2 | 0 | 25 | 0 | 950 | 24 | 1 | -150 | 150 | 1 | 21.75 | 18.55 | 1.45 | 46.25 | 52.59 | 57.09 | 13.65 | 15.63 | 14.64
2 | 37 | 25 | 11 | 2 | 0 | 25 | 0 | 950 | 24 | 2 | -150 | 150 | 1 | 20.34 | 16.21 | 0.52 | 43.22 | 51.12 | 55.62 | 13.87 | 15.67 | 14.77 | 3.0996 | 4.1105 | 4.896 | 103.488 | 3.0998 | 213.95 |  | 254.275 |  | 20.718
2 | 36 | 20 | 12 | 2 | 0 | 25 | 5 | 950 | 24 | 1 | 25 | 450 | 1 | 189.86 | 186.62 | 168.87 | 229.3 | 231.54 | 237.68 | 15.272 | 14.44 | 14.856
2 | 36 | 20 | 12 | 2 | 0 | 25 | 5 | 950 | 24 | 2 | 25 | 450 | 1 | 189.25 | 184.42 | 164.65 | 209.26 | 217.49 | 226.43 | 14.964 | 14.73 | 14.847 | 3.1153 | 4.12 | 4.8995 | 101.963 | 3.1309 | 249.17 |  | 294.507 |  | 20.799
2 | 47 | 20 | 0 | 3 | 0 | 10 | 20 | 950 | 24 | 2 | 150 | 900 | 1 | 378.07 | 374.96 | 335.63 | 611.63 | 627.7 | 638.24
2 | 47 | 20 | 0 | 3 | 0 | 10 | 20 | 950 | 24 | 1 | 150 | 900 | 1 | 378.59 | 375.71 | 334.09 | 613.74 | 620.61 | 627.17 |  |  |  | 3.084 | 4.0937 | 4.9194 | 102.962 | 3.1152 | 221.1 |  | 312.427 |  | 32.329
2 | 47.2 | 23.8 | 0 | 3 | 0 | 21 | 5 | 950 | 24 | 1 | 25 | 450 | 1 | 240.64 | 240.5 | 214.53 | 278.71 | 281.43 | 286.8 | 23.477 | 21.524 | 22.5005
2 | 47.2 | 23.8 | 0 | 3 | 0 | 21 | 5 | 950 | 24 | 2 | 25 | 450 | 1 | 237.92 | 236.46 | 211.21 | 267.18 | 270.13 | 275.67 | 23.154 | 23.171 | 23.1625 | 3.0987 | 4.0978 | 4.9205 | 104.511 | 3.1054 | 350.7 |  | 412.436 |  | 31.659
2 | 46 | 20 | 0 | 3 | 1 | 15 | 15 | 950 | 24 | 2 | 150 | 900 | 1 | 321.95 | 320.52 | 297.04 | 602.56 | 609.82 | 617.97
2 | 46 | 20 | 0 | 3 | 1 | 15 | 15 | 950 | 24 | 1 | 150 | 900 | 1 | 328.44 | 326.56 | 302.73 | 601.51 | 608.24 | 617.97 |  |  |  | 3.1143 | 4.0988 | 4.9206 | 102.442 | 3.0996 | 283.07 |  | 367.439 |  | 30.451
2 | 46 | 20 | 0 | 3 | 1 | 17 | 13 | 950 | 24 | 2 | 150 | 900 | 1 | 329.68 | 322.25 | 300.96 | 595.38 | 601.72 | 611.25
2 | 46 | 20 | 0 | 3 | 1 | 17 | 13 | 950 | 24 | 1 | 150 | 900 | 1 | 321.37 | 320.32 | 290.34 | 595.34 | 601.85 | 611.38 |  |  |  | 3.0998 | 4.0923 | 4.9113 | 102.445 | 3.1153 | 320.96 |  | 403.849 |  | 29.72
2 | 46 | 22 | 0 | 3 | 1 | 21 | 7 | 950 | 24 | 2 | 25 | 450 | 1 | 285.27 | 282.24 | 249.87 | 295.8 | 320.72 | 323.95 | 22.783 | 23.887 | 23.335
2 | 46 | 22 | 0 | 3 | 1 | 21 | 7 | 950 | 24 | 1 | 25 | 450 | 1 | 287.05 | 284.71 | 250.53 | 315.4 | 337.98 | 347.11 | 23.962 | 22.935 | 23.4485 | 3.1142 | 4.1199 | 4.8959 | 102.437 | 3.1304 | 367.03 |  | 434.104 |  | 30.458
2 | 46 | 20 | 0 | 3 | 1 | 22 | 8 | 950 | 24 | 2 | 150 | 900 | 1 | 317.91 | 313.58 | 285.58 | 580.19 | 586.16 | 596.02
2 | 46 | 20 | 0 | 3 | 1 | 22 | 8 | 950 | 24 | 1 | 150 | 900 | 1 | 315.5 | 314.56 | 287.7 | 580.14 | 587.13 | 597.16 | [8 empty] | 377.05 |  | 455.925 |  | 30.423
2 | 42 | 22 | 5 | 3 | 0 | 21 | 7 | 950 | 24 | 2 | 25 | 450 | 1 | 242.54 | 238.32 | 206.85 | 269.49 | 275.75 | 282.32 | 21.487 | 22.317 | 21.902
2 | 42 | 22 | 5 | 3 | 0 | 21 | 7 | 950 | 24 | 1 | 25 | 450 | 1 | 243.33 | 240.2 | 210.87 | 287.48 | 289.68 | 295.09 | 22.095 | 19.938 | 21.0165 | 3.0998 | 4.0996 | 4.921 | 103.509 | 3.1147 | 270.05 |  | 321.992 |  | 25.738
2 | 42 | 20 | 5 | 3 | 0 | 22 | 8 | 950 | 24 | 2 | 25 | 450 | 1 | 354.31 | 351.25 | 319.68 | 420.1 | 439.78 | 446.01 | 27.924 | 19.421 | 23.6725
2 | 42 | 20 | 5 | 3 | 0 | 22 | 8 | 950 | 24 | 1 | 25 | 450 | 1 | 355.06 | 351.62 | 319.75 | 421.65 | 436.28 | 441.68 | 29.388 | 23.08 | 26.234 | [5 empty] | 304.01 |  | 368.954 |  | 25.285
2 | 35 | 20 | 12 | 3 | 0 | 23 | 7 | 950 | 24 | 1 | 25 | 450 | 1 | 135.89 | 132.66 | 99.65 | 168.78 | 182.97 | 189.03 | 15.763 | 14.325 | 15.044
2 | 35 | 20 | 12 | 3 | 0 | 23 | 7 | 950 | 24 | 2 | 25 | 450 | 1 | 134.44 | 129.94 | 93.91 | 135.62 | 161.71 | 168.7 | 15.547 | 15.219 | 15.383 | 3.1153 | 4.1204 | 4.8719 | 101.461 | 3.1279 | 206.01 |  | 254.383 |  | 21.951
2 | 46 | 21 | 0 | 4 | 0 | 9 | 20 | 950 | 24 | 1 | 150 | 900 | 1 | 308.88 | 306.64 | 277.28 | 579.07 | 590.36 | 598.31
2 | 46 | 21 | 0 | 4 | 0 | 9 | 20 | 950 | 24 | 2 | 150 | 900 | 1 | 312.38 | 309.61 | 279.05 | 579.64 | 586.28 | 593.28 | [8 empty] | 200.14 |  | 285.733 |  | 32.509
2 | 46.2 | 20.8 | 0 | 4 | 0 | 12 | 17 | 950 | 24 | 1 | 150 | 900 | 1 | 322.72 | 320.61 | 305.93 | 572.74 | 579.93 | 588.04
2 | 46.2 | 20.8 | 0 | 4 | 0 | 12 | 17 | 950 | 24 | 2 | 150 | 900 | 1 | 321.2 | 319.11 | 298.56 | 571.08 | 578.25 | 586.47 |  |  |  | 3.0989 | 4.0987 | 4.896 | 100.409 | 3.1173 | 221.48 |  | 305.247 |  | 33.316
2 | 41 | 20 | 5 | 4 | 0 | 16 | 14 | 950 | 24 | 1 | 25 | 450 | 1 | 303.07 | 298.7 | 272.02 | 416.73 | 436.66 | 443.02 | 22.867 | 20.971 | 21.919
2 | 41 | 20 | 5 | 4 | 0 | 16 | 14 | 950 | 24 | 2 | 25 | 450 | 1 | 303.63 | 300.27 | 272.52 | 417.32 | 430.37 | 439.19 | 24.384 | 21.691 | 23.0375 | 3.0996 | 4.0991 | 4.9189 | 103.882 | 3.1252 | 207.33 |  | 274.885 |  | 27.467
2 | 41 | 20 | 5 | 4 | 0 | 18 | 12 | 950 | 24 | 1 | 25 | 450 | 1 | 321.11 | 318.32 | 286.58 | 404.05 | 425.63 | 431.71 | 26.101 | 24.13 | 25.1155
2 | 41 | 20 | 5 | 4 | 0 | 18 | 12 | 950 | 24 | 2 | 25 | 450 | 1 | 322.08 | 319.71 | 287.9 | 405.94 | 419.75 | 425.66 | 27.267 | 23.499 | 25.383 | 3.115 | 4.0997 | 4.9212 | 103.515 | 3.1154 | 248.52 |  | 310.354 |  | 28.009
2 | 38 | 20 | 8 | 4 | 0 | 24 | 6 | 950 | 24 | 1 | 25 | 450 | 1 | 220.25 | 215.4 | 189.6 | 223.97 | 248.46 | 254.75 | 17.42 | 19.946 | 18.683
2 | 38 | 20 | 8 | 4 | 0 | 24 | 6 | 950 | 24 | 2 | 25 | 450 | 1 | 220.83 | 218 | 193.91 | 252.1 | 260.49 | 265.73 | 18.364 | 17.755 | 18.0595 | 3.1155 | 4.12 | 4.9245 | 102.992 | 3.133 | 288.71 |  | 342.021 |  | 24.831
2 | 36 | 20 | 10 | 4 | 0 | 21 | 9 | 950 | 24 | 1 | 25 | 450 | 1 | 175.54 | 170.08 | 140.31 | 177 | 202.73 | 209.33 | 16.941 | 17.272 | 17.1065
2 | 36 | 20 | 10 | 4 | 0 | 21 | 9 | 950 | 24 | 2 | 25 | 450 | 1 | 176.57 | 172.46 | 146.42 | 207.27 | 220.08 | 225.42 | 17.379 | 15.007 | 16.193 | 3.1308 | 4.1196 | 4.9241 | 102.475 | 3.1248 | 207.38 |  | 258.664 |  | 21.735
2 | 36 | 20 | 10 | 4 | 0 | 25 | 5 | 950 | 24 | 1 | 25 | 450 | 1 | 184.5 | 178.23 | 152.73 | 187.78 | 210.25 | 218.81 | 15.444 | 16.164 | 15.804
2 | 36 | 20 | 10 | 4 | 0 | 25 | 5 | 950 | 24 | 2 | 25 | 450 | 1 | 184.81 | 180.49 | 156.82 | 209.95 | 225.73 | 232.82 | 16.109 | 13.212 | 14.6605 | 3.1153 | 4.1203 | 4.9242 | 102.482 | 3.1311 | 290.72 |  | 339.475 |  | 23.618
2 | 45 | 25 | 0 | 5 | 0 | 11 | 14 | 950 | 24 | 1 | 25 | 450 | 1 | 180.73 | 178.74 | 157.73 | 203.56 | 205.71 | 211.23 | 21.28 | 22.59 | 21.935
2 | 45 | 25 | 0 | 5 | 0 | 11 | 14 | 950 | 24 | 2 | 25 | 450 | 1 | 178.85 | 176.48 | 155.5 | 181.4 | 194.87 | 196.95 | 20.716 | 21.62 | 21.168 | 3.0975 | 4.0972 | 4.868 | 102.425 | 3.1069 | 201.21 |  | 251.797 |  | 30.728
2 | 45.2 | 25.8 | 0 | 5 | 0 | 24 | 0 | 950 | 24 | 1 | 25 | 450 | 1 | 138.59 | 136.46 | 106.38 | 141.16 | 159.02 | 161.26 | 18.185 | 18.722 | 18.4535
2 | 45.2 | 25.8 | 0 | 5 | 0 | 24 | 0 | 950 | 24 | 2 | 25 | 450 | 1 | 141.36 | 174.95 | 109.59 | 161.96 | 139.26 | 182.78 | 18.363 | 19.405 | 18.884 | 3.1152 | 4.1091 | 4.8974 | 102.967 | 3.0999 | 309.36 |  | 364.131 |  | 27.006
3 | 38.2 | 24.8 | 6 | 5 | 1 | 25 | 0 | 950 | 24 | 1 | 0 | 450 | 1 | 107.65 | 105.78 | 70.15 | 146.33 | 148.57 | 154.79 | 16.925 | 17.515 | 17.22
3 | 38.2 | 24.8 | 6 | 5 | 1 | 25 | 0 | 950 | 24 | 2 | 0 | 450 | 1 | 104.01 | 101.49 | 66.89 | 113.17 | 128.96 | 131.84 | 16.03 | 16.824 | 16.427 | 3.105 | 4.0999 | 4.949 | 103.509 | 3.1014 | 212.34 | 171.72 | 251.86 | 237.94 | 22.76
3 | 50 | 23 | 0 | 0 | 0 | 5 | 22 | 950 | 24 | 1 | 200 | 650 | 1 | 402.72 | 396.29 | 342.63 | 592.81 | 598.71 | 605.35
3 | 50 | 23 | 0 | 0 | 0 | 5 | 22 | 950 | 24 | 2 | 200 | 650 | 1 | 396.51 | 387.84 | 341.35 | 578.97 | 589.16 | 596.43 | [8 empty] | 241.11 | 205.98 | 344.51 | 318.41 | 25.79
3 | 44 | 25 | 0 | 3 | 3 | 20 | 5 | 950 | 24 | 1 | 0 | 450 | 1 | 266.37 | 364.75 | 229.69 | 286.7 | 297.68 | 300.7 | 26.191 | 24.884 | 25.5375
3 | 44 | 25 | 0 | 3 | 3 | 20 | 5 | 950 | 24 | 2 | 0 | 450 | 1 | 263.28 | 261.45 | 226.1 | 268.52 | 282.44 | 285.87 | 25.724 | 27.419 | 26.5715 | 3.102 | 4.1491 | 4.921 | 104.571 | 3.1105 | 205.02 | 169.44 | 263.36 | 249.61 | 21.26
3 | 50 | 31 | 0 | 0 | 0 | 8 | 11 | 950 | 24 | 1 | 0 | 450 | 1 | 192.94 | 190.24 | 157.89 | 231.04 | 234.83 | 239.56 | 27.331 | 24.274 | 25.8025
3 | 50 | 31 | 0 | 0 | 0 | 8 | 11 | 950 | 24 | 2 | 0 | 450 | 1 | 190.67 | 187.41 | 152.22 | 203.36 | 218.47 | 221.3 | 26.791 | 27.219 | 27.005 | 3.0631 | 4.0895 | 4.9048 | 103.352 | 3.1034 | 217.51 | 188.23 | 259.1 | 237.96 | 32.15
3 | 49 | 25 | 0 | 1 | 0 | 25 | 0 | 950 | 24 | 1 | 0 | 450 | 1 | 353.57 | 3350.57 | 313.16 | 382.71 | 394.58 | 398.72 | 30.738 | 35.494 | 33.116
3 | 49 | 25 | 0 | 1 | 0 | 25 | 0 | 950 | 24 | 2 | 0 | 450 | 1 | 352.89 | 348.58 | 309.94 | 378.43 | 397.76 | 402.65 | 31.041 | 36.001 | 33.521 | [5 empty] | 315.43 | 267.84 | 384.96 | 346.45 | 34.97
3 | 41 | 25 | 9 | 0 | 0 | 25 | 0 | 950 | 24 | 1 | 0 | 450 | 1 | 229.66 | 225.99 | 192.32 | 263.65 | 266.69 | 272.2 | 23.473 | 20.781 | 22.127
3 | 41 | 25 | 9 | 0 | 0 | 25 | 0 | 950 | 24 | 2 | 0 | 450 | 1 | 227.59 | 223.15 | 184.09 | 244.99 | 258.67 | 264.96 | 22.255 | 22.765 | 22.51 | 3.0776 | 4.0907 | 4.8961 | 102.099 | 3.1193 | 217.37 | 177.38 | 256.39 | 240.49 | 24.43
3 | 50 | 27 | 0 | 0 | 0 | 18 | 5 | 950 | 24 | 1 | 0 | 450 | 1 | 304.73 | 300.48 | 264.17 | 339.28 | 353.78 | 360.07 | 31.734 | 28.548 | 30.141
3 | 50 | 27 | 0 | 0 | 0 | 18 | 5 | 950 | 24 | 2 | 0 | 450 | 1 | 304.25 | 299.23 | 262.77 | 336.15 | 359.12 | 365.07 | 31.145 | 31.53 | 31.3375 | 3.1223 | 4.1555 | 4.9194 | 102.541 | 3.0968 | 300.81 | 255.76 | 352.03 | 317.76 | 36.37
3 | 45 | 26 | 0 | 2 | 3 | 19 | 5 | 950 | 24 | 1 | 0 | 450 | 1 | 265.97 | 263.93 | 230.15 | 290.72 | 300.72 | 304.2 | 26.213 | 25.508 | 25.8605
3 | 45 | 26 | 0 | 2 | 3 | 19 | 5 | 950 | 24 | 2 | 0 | 450 | 1 | 263 | 259.93 | 225.36 | 272.39 | 285.26 | 288.25 | 26.099 | 28.229 | 27.164 | 3.0698 | 4.1129 | 4.9323 | 104.468 | 3.0948 | 206.41 | 170.49 | 260.84 | 244.3 | 22.52
3 | 43.2 | 24.8 | 0 | 4 | 3 | 25 | 0 | 950 | 24 | 1 | 0 | 450 | 1 | 187.52 | 185.25 | 155.3 | 204.36 | 214.11 | 217.15 | 21.283 | 22.577 | 21.93
3 | 43.2 | 24.8 | 0 | 4 | 3 | 25 | 0 | 950 | 24 | 2 | 0 | 450 | 1 | 185.19 | 182.83 | 150.31 | 185.95 | 199.61 | 202.12 | 20.783 | 21.782 | 21.2825 | 3.0953 | 4.1355 | 4.8666 | 100.872 | 3.1012 | 200.93 | 166.67 | 271.25 | 254.53 | 22.36
3 | 50 | 29 | 0 | 0 | 0 | 13 | 8 | 950 | 24 | 1 | 0 | 450 | 1 | 237.31 | 235.83 | 210.52 | 274.62 | 275.01 | 279.41 | 28.258 | 26.682 | 27.47
3 | 50 | 29 | 0 | 0 | 0 | 13 | 8 | 950 | 24 | 2 | 0 | 450 | 1 | 235.61 | 233.1 | 205.53 | 255.04 | 263.86 | 268.2 | 27.579 | 28.229 | 27.904 | 3.1014 | 4.0865 | 4.8866 | 102.825 | 3.0743 | 244.38 | 213.65 | 285.82 | 269.13 | 33.07
3 | 50 | 27 | 0 | 0 | 0 | 13 | 10 | 950 | 24 | 1 | 0 | 450 | 1 | 287.98 | 284.2 | 241.21 | 342.71 | 359.55 | 365.08 | 31.625 | 29.05 | 30.3375
3 | 50 | 27 | 0 | 0 | 0 | 13 | 10 | 950 | 24 | 2 | 0 | 450 | 1 | 287.63 | 282.95 | 240.9 | 335.13 | 360.4 | 365.36 | 30.365 | 31.498 | 30.9315 | 3.1393 | 4.0531 | 4.9069 | 99.897 | 3.1011 | 267.56 | 227.11 | 322.61 | 292.14 | 31.9
3 | 38 | 21 | 12 | 0 | 0 | 7 | 22 | 950 | 24 | 1 | 0 | 450 | 1 | 151.63 | 151.8 | 128.54 | 188.77 | 189.32 | 194.11 | 24.227 | 26.384 | 25.3055
3 | 38 | 21 | 12 | 0 | 0 | 7 | 22 | 950 | 24 | 2 | 0 | 450 | 1 | 148.37 | 148.44 | 122.8 | 161.85 | 172.64 | 174.74 | 23.641 | 24.947 | 24.294 | 3.1144 | 4.1187 | 4.8498 | 105.565 | 3.0965 | 201.11 | 161.08 | 255.87 | 237.12 | 11.68
3 | 41 | 24 | 9 | 0 | 0 | 19 | 7 | 950 | 24 | 1 | 0 | 450 | 1 | 236.18 | 231.99 | 198.68 | 273.71 | 276.81 | 283.93 | 24.351 | 23.091 | 23.721
3 | 41 | 24 | 9 | 0 | 0 | 19 | 7 | 950 | 24 | 2 | 0 | 450 | 1 | 234.94 | 229.83 | 193.7 | 251.82 | 267.46 | 275.22 | 22.405 | 24.563 | 23.484 | 3.0887 | 4.0879 | 4.9211 | 100.818 | 3.1101 | 214.01 | 173.83 | 253.42 | 239.7 | 21.92
3 | 50 | 29 | 0 | 0 | 0 | 16 | 5 | 950 | 24 | 1 | 0 | 450 | 1 | 251.24 | 248.83 | 211.77 | 282.34 | 286.5 | 291.41 | 28.467 | 27.33 | 27.8985
3 | 50 | 29 | 0 | 0 | 0 | 16 | 5 | 950 | 24 | 2 | 0 | 450 | 1 | 249.84 | 246.49 | 205.26 | 265.59 | 278.11 | 281.76 | 27.625 | 29.227 | 28.426 | 3.1103 | 4.1038 | 4.8839 | 102.812 | 3.1195 | 233.78 | 201.58 | 278.1 | 259.97 | 34.52
3 | 47 | 30 | 0 | 3 | 0 | 11 | 9 | 950 | 24 | 1 | 0 | 450 | 1 | 100.99 | 97.93 | 70.93 | 162.81 | 110.64 | 193.54 | 15.286 | 15.519 | 15.4025
3 | 47 | 30 | 0 | 3 | 0 | 11 | 9 | 950 | 24 | 2 | 0 | 450 | 1 | 96.35 | 93.81 | 57.64 | 124.23 | 135.54 | 143.78 | 14.486 | 14.542 | 14.514 | 3.1121 | 4.0801 | 4.8974 | 103.022 | 3.0962 | 203.25 | 172.35 | 244.78 | 222.48 | 24.55
3 | 45.2 | 25.8 | 0 | 3 | 2 | 17 | 7 | 950 | 24 | 1 | 0 | 450 | 1 | 186.68 | 186.61 | 164.84 | 209.01 | 218.36 | 220.4 | 21.377 | 21.503 | 21.44
3 | 45.2 | 25.8 | 0 | 3 | 2 | 17 | 7 | 950 | 24 | 2 | 0 | 450 | 1 | 184.59 | 184.52 | 158.25 | 187.77 | 201.19 | 202.66 | 21.276 | 22.738 | 22.007 | 3.1255 | 4.1177 | 4.8462 | 100.443 | 3.0839 | 200.07 | 167.51 | 234.96 | 219.53 | 20.33
3 | 46 | 28 | 0 | 2 | 2 | 22 | 0 | 950 | 24 | 1 | 0 | 450 | 1 | 227.3 | 225.6 | 199.47 | 246.31 | 252.39 | 262.03 | 26.784 | 29.312 | 28.048
3 | 46 | 28 | 0 | 2 | 2 | 22 | 0 | 950 | 24 | 2 | 0 | 450 | 1 | 224.9 | 222.46 | 194.3 | 232.78 | 244.88 | 241.4 | 26.172 | 27.938 | 27.055 | 3.0985 | 4.1294 | 4.906 | 103.046 | 3.0901 | 203.77 | 169.55 | 249.94 | 227.25 | 23.1
3 | 50 | 31 | 0 | 0 | 0 | 5 | 14 | 950 | 24 | 1 | 0 | 450 | 1 | 152.29 | 149.58 | 124.62 | 196.96 | 200.77 | 205.17 | 23.113 | 22.542 | 22.8275
3 | 50 | 31 | 0 | 0 | 0 | 5 | 14 | 950 | 24 | 2 | 0 | 450 | 1 | 149.23 | 146.45 | 120.41 | 163.91 | 178.22 | 179.91 | 21.933 | 23.736 | 22.8345 | 3.0987 | 4.0942 | 4.8336 | 99.442 | 3.0969 | 218.88 | 190.09 | 262.03 | 241.58 | 29.19
3 | 50 | 25 | 0 | 0 | 0 | 15 | 10 | 950 | 24 | 1 | 200 | 650 | 1 | 347.48 | 342.22 | 325.7 | 519.21 | 526.51 | 533.2
3 | 50 | 25 | 0 | 0 | 0 | 15 | 10 | 950 | 24 | 2 | 200 | 650 | 1 | 350.45 | 344.67 | 328.1 | 392.86 | 429.3 | 443.39 |  |  |  | 3.1309 | 4.0842 | 4.9514 | 103.679 | 3.1265 | 321.42 | 275.28 | 393.68 | 366.69 | 32.6
3 | 50 | 27 | 0 | 0 | 0 | 14 | 9 | 950 | 24 | 1 | 0 | 450 | 1 | 301.87 | 297.82 | 254.54 | 351.54 | 365.97 | 371.31 | 31.394 | 28.117 | 29.7555
3 | 50 | 27 | 0 | 0 | 0 | 14 | 9 | 950 | 24 | 2 | 0 | 450 | 1 | 301.53 | 296.76 | 254.82 | 350.54 | 367.23 | 372.2 | 21.619 | 31.123 | 26.371 | 3.1216 | 4.0776 | 4.8754 | 99.897 | 3.116 | 274.08 | 232.92 | 328.51 | 297.09 | 32.16
3 | 50 | 25 | 0 | 0 | 0 | 19 | 6 | 950 | 24 | 1 | 0 | 450 | 1 | 370.32 | 367.68 | 332.59 | 423.27 | 435.09 | 438.09 | 33.825 | 29.246 | 31.5355
3 | 50 | 25 | 0 | 0 | 0 | 19 | 6 | 950 | 24 | 2 | 0 | 450 | 1 | 369.94 | 367.31 | 332.19 | 422.13 | 438.61 | 442.42 | 31.078 | 29.1 | 30.089 | 3.1071 | 4.045 | 4.9143 | 101.536 | 3.1105 | 336.77 | 287.61 | 406.29 | 377.04 | 34.55
3 | 50 | 23 | 0 | 0 | 0 | 10 | 17 | 950 | 24 | 1 | 200 | 650 | 1 | 399.99 | 393.63 | 336.79 | 581.49 | 588.14 | 597.1
3 | 50 | 23 | 0 | 0 | 0 | 10 | 17 | 950 | 24 | 2 | 200 | 650 | 1 | 398.91 | 394.02 | 346.02 | 556.63 | 573.46 | 582.02 |  |  |  | 3.1371 | 4.045 | 4.8744 | 103.336 | 3.115 | 285.43 | 249.51 | 395.06 | 371.44 | 27.74
3 | 42 | 23 | 5 | 3 | 0 | 14 | 13 | 950 | 24 | 1 | 0 | 450 | 1 | 208.83 | 207.23 | 183.51 | 252 | 254.42 | 258.18 | 20.936 | 21.92 | 21.428
3 | 42 | 23 | 5 | 3 | 0 | 14 | 13 | 950 | 24 | 2 | 0 | 450 | 1 | 207.28 | 204.64 | 178.1 | 233.01 | 235.99 | 239.3 | 20.205 | 21.57 | 20.8875 | 3.0688 | 4.0944 | 4.9212 | 103.307 | 3.1141 | 232.52 | 196.53 | 289.95 | 272.02 | 23.42
3 | 50 | 31 | 0 | 0 | 0 | 12 | 7 | 950 | 24 | 1 | 0 | 450 | 1 | 206.49 | 203.28 | 176.3 | 242.03 | 245.89 | 250.23 | 26.276 | 23.663 | 24.9695
3 | 50 | 31 | 0 | 0 | 0 | 12 | 7 | 950 | 24 | 2 | 0 | 450 | 1 | 204.23 | 200.15 | 170.78 | 220.33 | 232.42 | 234.81 | 26.248 | 26.833 | 26.5405 | 3.1307 | 4.084 | 4.7606 | 99.591 | 3.103 | 217.09 | 188.32 | 258.69 | 236.64 | 32.29
3 | 47 | 27 | 0 | 3 | 0 | 12 | 11 | 950 | 24 | 1 | 0 | 450 | 1 | 205.14 | 202.49 | 179.1 | 238.26 | 241.35 | 244.49 | 24.001 | 24.984 | 24.4925
3 | 47 | 27 | 0 | 3 | 0 | 12 | 11 | 950 | 24 | 2 | 0 | 450 | 1 | 203.1 | 200.6 | 174.78 | 215.18 | 224.87 | 226.51 | 23.688 | 25.645 | 24.6665 | 3.0971 | 4.1265 | 4.9071 | 101.832 | 3.1004 | 204.97 | 175.49 | 245.27 | 229.28 | 24.27
3 | 50 | 29 | 0 | 0 | 0 | 11 | 10 | 950 | 24 | 1 | 0 | 450 | 1 | 237.25 | 235.01 | 197.91 | 268.86 | 273.71 | 279.6 | 28.185 | 26.511 | 27.348
3 | 50 | 29 | 0 | 0 | 0 | 11 | 10 | 950 | 24 | 2 | 0 | 450 | 1 | 235.74 | 232.47 | 195.85 | 253.57 | 264.44 | 268 | 27.487 | 28.635 | 28.061 | 3.1088 | 4.1139 | 4.8971 | 101.297 | 3.0944 | 239.33 | 208.84 | 280.87 | 264.11 | 32.19
3 | 45 | 26 | 5 | 0 | 0 | 24 | 0 | 950 | 24 | 1 | 0 | 450 | 1 | 274.16 | 269.13 | 238.39 | 305.28 | 310.71 | 316.34 | 29.221 | 25.195 | 27.208
3 | 45 | 26 | 5 | 0 | 0 | 24 | 0 | 950 | 24 | 2 | 0 | 450 | 1 | 273.9 | 267.46 | 235.87 | 290.15 | 306.22 | 312.83 | 28.603 | 29.028 | 28.8155 | 3.0871 | 4.0919 | 4.8995 | 100.721 | 3.1029 | 206.86 | 171.11 | 250.09 | 230.05 | 25.68
3 | 39.4 | 24.6 | 5 | 5 | 1 | 25 | 0 | 950 | 24 | 1 | 0 | 450 | 1 | 84.4 | 81.05 | 50.16 | 121.21 | 124.39 | 129.97 | 14.872 | 15.992 | 15.432
3 | 39.4 | 24.6 | 5 | 5 | 1 | 25 | 0 | 950 | 24 | 2 | 0 | 450 | 1 | 80.67 | 76.84 | 47.1 | 84.92 | 101.79 | 103.45 | 14.456 | 15.68 | 15.068 | 3.1428 | 4.1448 | 4.9322 | 101.636 | 3.1179 | 210.73 | 170.14 | 250.47 | 236.51 | 23.14
3 | 50 | 29 | 0 | 0 | 0 | 14 | 7 | 950 | 24 | 1 | 0 | 450 | 1 | 244.36 | 242.26 | 220.74 | 277.06 | 279.99 | 284.53 | 28.57 | 27.246 | 27.908
3 | 50 | 29 | 0 | 0 | 0 | 14 | 7 | 950 | 24 | 2 | 0 | 450 | 1 | 243.09 | 239.54 | 218.21 | 258.45 | 270.96 | 274.5 | 28.375 | 29.055 | 28.715 | 3.1493 | 4.1157 | 4.8308 | 104.981 | 3.0909 | 245.3 | 213.99 | 287.21 | 269.95 | 33.06

## Iteration 1 UCFTC
Nomenclature for the data shown below for the manuscript
Column Title |  |  | Description
Iteration |  |  | Denotes which iteration the alloy comes from in the study
Ni (at.%) |  |  | Nickel content of the alloy in at.%
Ti (at.%) |  |  | Titanium content of the alloy in at.%
Cu (at.%) |  |  | Copper content of the alloy in at.%
Co (at.%) |  |  | Cobalt content of the alloy in at.%
Pd (at.%) |  |  | Palladium content of the alloy in at.%
Hf (at.%) |  |  | Hafnium content of the alloy in at.%
Zr (at.%) |  |  | Zirconium content of the alloy in at.%
Load (MPa) |  |  | UCFTC Applied Load
Ms (°C) |  |  | UCFTC extracted martensite start temperature in °C
Ms Epsilon |  |  | UCFTC strain at extracted martensite start temperature
Ms* (°C) |  |  | UCFTC extracted martensite start inflection temperature in °C
Ms* Epsilon |  |  | UCFTC strain at extracted martensite start inflection temperature
Mf (°C) |  |  | UCFTC extracted martensite finish temperature in °C
Mf Epsilon |  |  | UCFTC strain at extracted martensite finish temperature
Mf* (°C) |  |  | UCFTC extracted martensite finish inflection temperature in °C
Mf* Epsilon |  |  | UCFTC strain at extracted martensite finish inflection temperature
As (°C) |  |  | UCFTC extracted austenite start temperature in °C
As Epsilon |  |  | UCFTC strain at extracted austenite start temperature
As* (°C) |  |  | UCFTC extracted austenite start inflection temperature in °C
As* Epsilon |  |  | UCFTC strain at extracted austenite start inflection temperature
Af (°C) |  |  | UCFTC extracted austenite finish temperature in °C
Af Epsilon |  |  | UCFTC strain at extracted austenite finish temperature
Af* (°C) |  |  | UCFTC extracted austenite finish inflection temperature in °C
Af*Epsilon |  |  | UCFTC strain at extracted austenite finish inflection temperature
LCT (°C) |  |  | UCFTC lower cycle temperature in °C
UCT (°C) |  |  | UCFTC upper cycle temperature in °C
Epsilon_LCT |  |  | Strain at the lower cycle temperature
Epsilon_UCT |  |  | Strain at the upper cycle temperature
Epsilon_Initial Loading |  |  | Strain immediately after loading
Epsilon_Residual |  |  | UCFTC irrecoverable strain computed as EpsilonUCT-EpsilonInitialLoading
Epsilon_Transformation |  |  | UCFTC transformation strain computed as EpsilonAs-EpsilonAf
M50 (°C) |  |  | Average of extracted martensite start and martensite temperatures in °C
A50 (°C) |  |  | Average of extracted austenite start and austenite finish temperatures in °C
Thermal Hysteresis (°C) |  |  | Calculated difference between cooling and heating curve A50-M50 in °C
Iteration | Ni (at.%) | Ti (at.%) | Cu (at.%) | Co (at.%) | Pd (at.%) | Hf (at.%) | Zr (at.%) | Load (MPa) | Ms (°C) | Ms Epsilon | Ms* (°C) | Ms* Epsilon | Mf (°C) | Mf Epsilon | Mf* (°C) | Mf* Epsilon | As (°C) | As Epsilon | As* (°C) | As* Epsilon | Af (°C) | Af Epsilon | Af* (°C) | Af*Epsilon | LCT (°C) | UCT (°C) | Epsilon_LCT | Epsilon_UCT | Epsilon_Initial Loading | Epsilon_Residual | Epsilon_Transformation | M50 (°C) | A50 (°C) | Thermal Hysteresis (°C)
1 | 43 | 24 | 5 | 1 | 1 | 15 | 11 | 50 | 166.7103 | 0.00066125 | 169.8593 | 0.0031353 | 131.6843 | 0.12574 | 82.856 | 0.080316 | 165.5487 | 0.15712 | 129.3209 | 0.12326 | 188.7969 | 0.034623 | 210.864 | 0.061095 | 50 | 400 | 0.048924 | 0.25948 | 0.25615 | 0 | 0.1225 | 149.1973 | 183.3717 | 27.9756
1 | 43 | 24 | 5 | 1 | 1 | 15 | 11 | 100 | 171.7562 | -0.0037625 | 178.8031 | 0.0029397 | 133.3893 | 0.33914 | 87.1924 | 0.29606 | 166.2752 | 0.37074 | 119.2953 | 0.3267 | 192.8971 | 0.018265 | 236.745 | 0.062314 | 50 | 400 | 0.26063 | 0.23567 | 0.22894 | 0.01 | 0.35247 | 152.5727 | 180.3691 | 27.0134
1 | 43 | 24 | 5 | 1 | 1 | 15 | 11 | 150 | 175.2508 | -0.011482 | 184.6354 | 0.0001174 | 139.1847 | 0.83774 | 85.9907 | 0.78678 | 168.1284 | 0.86553 | 117.2835 | 0.81456 | 198.7043 | 0.02568 | 239.3817 | 0.065059 | 50 | 400 | 0.7567 | 0.22026 | 0.21093 | 0.01 | 0.83985 | 157.2177 | 185.0052 | 26.1986
1 | 43 | 24 | 5 | 1 | 1 | 15 | 11 | 200 | 178.282 | -0.015067 | 191.7668 | 0.0019632 | 144.5176 | 1.4942 | 78.7422 | 1.4386 | 176.214 | 1.5198 | 119.149 | 1.4686 | 213.1996 | 0.035956 | 253.6254 | 0.074395 | 50 | 400 | 1.4129 | 0.21534 | 0.19847 | 0.02 | 1.4839 | 161.3998 | 195.1023 | 33.307
1 | 43 | 24 | 5 | 1 | 1 | 15 | 11 | 300 | 191.7804 | -0.012635 | 212.6958 | 0.0065321 | 144.3258 | 2.2038 | 95.5137 | 2.1714 | 176.0983 | 2.2172 | 138.9043 | 2.1975 | 243.6455 | 0.081351 | 303.2957 | 0.1326 | 50 | 400 | 2.1452 | 0.22814 | 0.17899 | 0.05 | 2.1359 | 168.0531 | 214.2402 | 41.8188
1 | 43 | 24 | 5 | 1 | 1 | 15 | 11 | 400 | 209.832 | -0.022182 | 227.8613 | -0.0005017 | 148.8699 | 2.5967 | 99.5144 | 2.5684 | 181.7621 | 2.6034 | 144.1582 | 2.5821 | 270.7089 | 0.60154 | 309.8926 | 0.63748 | 50 | 400 | 2.5473 | 0.70176 | 0.13558 | 0.57 | 2.0019 | 179.351 | 240.8082 | 46.8845
1 | 43 | 24 | 5 | 1 | 1 | 15 | 11 | 500 | 215.2472 | -0.011995 | 231.2502 | -0.0028266 | [12 empty] | 50 | 400 |  |  | 0.1199
1 | 41 | 25 | 6 | 3 | 0 | 18 | 7 | 50 | 187.1341 | -0.0017544 | 191.9341 | 0.0044363 | 136.1772 | 0.12521 | 92.9144 | 0.077044 | 176.702 | 0.16924 | 119.0164 | 0.10525 | 203.4933 | 0.031245 | 226.8288 | 0.058763 | 50 | 400 | 0.029572 | 0.25761 | 0.2418 | 0.02 | 0.138 | 161.6556 | 197.4082 | 28.442
1 | 41 | 25 | 6 | 3 | 0 | 18 | 7 | 100 | 195.0574 | -0.0088369 | 209.3913 | 0.0087788 | 145.3453 | 0.33916 | 92.7986 | 0.28012 | 176.0542 | 0.37352 | 126.9224 | 0.31977 | 212.1679 | 0.035986 | 256.5195 | 0.082699 | 50 | 400 | 0.23958 | 0.24223 | 0.22206 | 0.02 | 0.33754 | 170.2014 | 198.2564 | 23.9097
1 | 41 | 25 | 6 | 3 | 0 | 18 | 7 | 150 | 194.9704 | 1.314 | 214.2998 | 1.3339 | 150.0986 | 2.0162 | 113.5108 | 1.9783 | 181.1637 | 2.0461 | 139.7436 | 2.0042 | 214.2998 | 1.3738 | 264.6943 | 1.4237 | 50 | 400 | 1.9165 | 1.5693 | 1.5394 | 0.03 | 0.67232 | 172.5345 | 200.4823 | 25.1972
1 | 41 | 25 | 6 | 3 | 0 | 18 | 7 | 200 | 198.9166 | -0.028902 | 222.5914 | 0 | 151.4006 | 1.159 | 86.4553 | 1.0925 | 181.1683 | 1.1879 | 129.7509 | 1.1387 | 225.947 | 0.043353 | 280.7435 | 0.10116 | 50 | 400 | 1.0607 | 0.23121 | 0.19364 | 0.04 | 1.1445 | 175.1586 | 206.6498 | 28.399
1 | 41 | 25 | 6 | 3 | 0 | 18 | 7 | 300 | 201.0215 | -0.021499 | 233.7368 | 0.01141 | 159.997 | 2.0624 | 111.2758 | 2.0236 | 192.0127 | 2.0846 | 150.9494 | 2.0568 | 245.5955 | 0.096877 | 315.895 | 0.15752 | 50 | 400 | 1.9793 | 0.24549 | 0.17632 | 0.07 | 1.9877 | 180.5093 | 220.1903 | 38.2948
1 | 41 | 25 | 6 | 3 | 0 | 18 | 7 | 400 | 217.4533 | -0.039683 | 257.7727 | 0.0066138 | 159.9917 | 2.6058 | 112.151 | 2.5661 | 191.4352 | 2.6124 | 153.1594 | 2.5926 | 274.8173 | 0.17196 | 339.7479 | 0.21164 | 50 | 400 | 2.5265 | 0.24471 | 0.13889 | 0.11 | 2.4405 | 188.7225 | 238.4197 | 44.4038
1 | 41 | 25 | 6 | 3 | 0 | 18 | 7 | 500 | 233.1459 | -0.029703 | 268.5427 | 0.022277 | 160.2944 | 2.9332 | 107.8726 | 2.8886 | 192.2916 | 2.9629 | 156.2088 | 2.9332 | 311.3707 | 0.33416 | 386.9409 | 0.39356 | 50 | 400 | 2.8663 | 0.40842 | 0.11881 | 0.29 | 2.6287 | 196.7202 | 257.2393 | 55.111
1 | 41 | 25 | 6 | 3 | 0 | 18 | 7 | 10 | 179.7179 | -0.032558 | 211.3184 | 0.0046512 | 140.68 | 0.86047 | 96.7305 | 0.82791 | 173.288 | 0.84535 | 100.0274 | 0.7853 | 218.3571 | 0.053497 | 291.6201 | 0.0087491 | 50 | 400 | 0.7907 | 0.21603 | 0.2093 | 0.01 | 0.79185 | 160.1989 |  | 35.6236
1 | 41 | 25 | 6 | 3 | 0 | 18 | 7 | 600 | 247.772 | 0.63539 | 295.4002 | 0.68614 | 163.2178 | 4.4148 | 109.0065 | 4.4235 | [8 empty] | 50 | 450 |  |  | 0.80416
1 | 46 | 26 | 0 | 4 | 0 | 17 | 7 | 50 | 247.9548 | 0.0049487 | 254.482 | 0.011805 | 214.3933 | 0.4325 | 161.1775 | 0.38147 | 237.9893 | 0.45535 | 204.8537 | 0.4226 | 259.0073 | 0.021718 | 283.6109 | 0.048382 | 85 | 450 | 0.31369 | 0.21978 | 0.21596 | 0 | 0.43363 | 231.174 | 249.127 | 17.3243
1 | 46 | 26 | 0 | 4 | 0 | 17 | 7 | 100 | 246.2025 | -0.013395 | 258.5091 | -0.00095118 | 222.0816 | 1.1968 | 161.5331 | 1.1407 | 241.7722 | 1.2093 | 207.3136 | 1.1781 | 261.4627 | 0.032056 | 308.2278 | 0.079754 | 85 | 450 | 1.0847 | 0.2208 | 0.20018 | 0.02 | 1.1772 | 234.1421 | 252.1097 | 17.4754
1 | 46 | 26 | 0 | 4 | 0 | 17 | 7 | 150 | 251.4567 | -0.02169 | 263.9479 | -0.0040246 | 221.4296 | 2.0327 | 162.454 | 1.9837 | 241.9208 | 2.0502 | 205.4366 | 2.0187 | 269.9265 | 0.038864 | 306.9107 | 0.070364 | 85 | 450 | 1.9386 | 0.20363 | 0.16778 | 0.04 | 2.0113 | 236.4432 | 256.4443 | 19.4805
1 | 46 | 26 | 0 | 4 | 0 | 17 | 7 | 200 | 256.0171 | -0.013298 | 273.793 | 0.0088652 | 220.98 | 2.5488 | 163.7066 | 2.5 | 241.7152 | 2.5576 | 212.0916 | 2.5355 | 282.6875 | 0.053191 | 345.3946 | 0.11968 | 85 | 450 | 2.4601 | 0.2305 | 0.16401 | 0.07 | 2.5044 | 238.4986 | 262.6928 | 23.7028
1 | 46 | 26 | 0 | 4 | 0 | 17 | 7 | 300 | 265.7498 | -0.024444 | 293.7749 | 0.0035202 | 219.705 | 3.2225 | 156.8814 | 3.1775 | 242.4152 | 3.2449 | 201.821 | 3.2168 | 310.1208 | 0.19093 | 376.8037 | 0.25253 | 85 | 450 | 3.1324 | 0.29772 | 0.13809 | 0.16 | 3.054 | 242.7274 | 278.4926 | 33.5406
1 | 46 | 26 | 0 | 4 | 0 | 17 | 7 | 400 | 276.4747 | -0.028444 | 312.3596 | 0.017336 | 222.4017 | 3.709 | 153.5815 | 3.6627 | 241.0815 | 3.7223 | 203.7219 | 3.6958 | 355.1264 | 0.34685 | 438.2022 | 0.42573 | 85 | 450 | 3.6228 | 0.42595 | 0.123 | 0.3 | 3.3754 | 249.4382 | 304.4944 | 48.6657
1 | 46 | 26 | 0 | 4 | 0 | 17 | 7 | 500 | 294.0192 | -0.022339 | 335.5232 | 0.0055846 | [12 empty] | 85 | 450 |  |  | 0.097731
1 | 39 | 25 | 7 | 1 | 3 | 25 | 0 | 50 | 247.1743 | -0.0062832 | 275.1052 | 0.021096 | 174.9197 | 0.1676 | 154.3882 | 0.14951 | 227.0286 | 0.21261 | 174.3836 | 0.16621 | 256.3857 | 0.026697 | 286.944 | 0.055932 | 100 | 450 | 0.10311 | 0.22254 | 0.21371 | 0.01 | 0.18591 | 211.047 | 248.111 | 30.6601
1 | 39 | 25 | 7 | 1 | 3 | 25 | 0 | 100 | 231.216 | -0.0058333 | 244.3183 | 0.0058333 | 184.1005 | 0.475 | 136.0597 | 0.43167 | 223.887 | 0.51333 | 161.2937 | 0.45417 | 255.9023 | 0.048333 | 305.3917 | 0.096667 | 100 | 450 | 0.40423 | 0.24333 | 0.21917 | 0.02 | 0.465 | 207.6582 | 243.3785 | 32.2365
1 | 39 | 25 | 7 | 1 | 3 | 25 | 0 | 150 | 231.4 | -0.0047796 | 255.7063 | 0.01859 | 186.3251 | 0.85715 | 149.624 | 0.83203 | 227.0083 | 0.90834 | 163.5165 | 0.85063 | 260.6856 | 0.053859 | 325.6676 | 0.11618 | 100 | 450 | 0.79904 | 0.23767 | 0.2086 | 0.03 | 0.85448 | 208.8625 | 246.0376 | 34.9845
1 | 39 | 25 | 7 | 1 | 3 | 25 | 0 | 200 | 230.0842 | -0.025482 | 267.3913 | 0.0086273 | 186.8864 | 1.3718 | 145.1613 | 1.3449 | 221.2482 | 1.4228 | 162.3422 | 1.3692 | 270.3366 | 0.047335 | 340.533 | 0.11552 | 100 | 450 | 1.318 | 0.22509 | 0.18399 | 0.04 | 1.3755 | 208.4853 | 247.756 | 37.3072
1 | 39 | 25 | 7 | 1 | 3 | 25 | 0 | 300 | 236.6564 | -0.022107 | 271.5709 | 0.0063489 | 192.9054 | 2.2259 | 156.0006 | 2.2054 | 228.833 | 2.2864 | 177.4615 | 2.2498 | 286.5822 | 0.11474 | 350.4262 | 0.16757 | 100 | 450 | 2.2008 | 0.24086 | 0.16872 | 0.07 | 2.1717 | 214.7809 | 260.6391 | 42.9267
1 | 39 | 25 | 7 | 1 | 3 | 25 | 0 | 400 | 249.5098 | -0.034175 | 296.0784 | 0.011337 | 193.6275 | 2.8228 | 139.7059 | 2.7673 | 229.4118 | 2.8533 | 173.0392 | 2.8075 | 310.7843 | 0.15419 | 413.7255 | 0.23566 | 100 | 450 | 2.7564 | 0.25634 | 0.14337 | 0.11 | 2.6991 | 221.5686 | 273.5294 | 48.5294
1 | 39 | 25 | 7 | 1 | 3 | 25 | 0 | 500 | 263.6847 | -0.041999 | 300.6631 | -0.0018541 | 195.7037 | 3.245 | 137.0332 | 3.1932 | 227.7507 | 3.2738 | 169.0802 | 3.222 | 347.5397 | 0.27574 | 439.2422 | 0.35067 | 100 | 450 | 3.1588 | 0.35648 | 0.11355 | 0.24 | 2.9981 | 229.6942 | 294.5137 | 57.951
1 | 39 | 25 | 7 | 1 | 3 | 25 | 0 | 10 | 211.8838 | -0.025352 | 258.1143 | 0.02322 | 168.4959 | 0.81175 | 118.377 | 0.77422 | 204.1633 | 0.73678 | 141.3749 | 0.69366 | 244.375 | -0.04692 | 302.559 | 0.016486 | 100 | 450 | 0.7617 | 0.17246 | 0.22445 | -0.05 | 0.7837 | 190.1899 | 224.2691 | 34.0793
1 | 39 | 25 | 7 | 1 | 3 | 25 | 0 | 600 | 274.5356 | 0.38137 | 311.092 | 0.41828 | 211.2888 | 3.5308 | 157.27 | 3.4938 | 248.3947 | 3.5431 | 221.6581 | 3.5246 | 404.3419 | 0.83656 | 474.7289 | 0.89192 | 100 | 500 | 3.4569 | 0.91037 | 0.5536 | 0.36 | 2.7065 | 242.9122 | 346.3229 | 83.4561
1 | 39 | 25 | 7 | 1 | 3 | 25 | 0 | 700 | 286.069 | -0.016848 | 329.9953 | 0.012818 | [12 empty] | 100 | 500 |  |  | 0.11121
1 | 36 | 23 | 5 | 5 | 4 | 21 | 6 | 50 | 246.6821 | -0.022615 | 285.7349 | 0.019935 | 176.7043 | 0.10014 | 192.9706 | 0.11716 | 232.7928 | 0.15512 | 202.7166 | 0.12566 | 271.0921 | 0.0042245 | 326.427 | 0.06576 | 100 | 450 | 0.02684 | 0.19733 | 0.19733 | 0.02 | 0.15089 | 219.8263 | 260.1404 | 32.1161
1 | 36 | 23 | 5 | 5 | 4 | 21 | 6 | 100 | 246.9062 | -0.035414 | 285.6081 | 0.0024487 | 198.3975 | 0.34039 | 153.2749 | 0.29946 | 236.2817 | 0.3762 | 214.51 | 0.35471 | 272.0615 | 0.006594 | 335.7594 | 0.069017 | 100 | 450 | 0.25138 | 0.18466 | 0.16927 | 0.02 | 0.36961 | 222.6518 | 257.421 | 31.5197
1 | 36 | 23 | 5 | 5 | 4 | 21 | 6 | 150 | 246.2839 | -0.043766 | 303.7641 | 0.013545 | 197.579 | 0.70886 | 173.1717 | 0.68633 | 233.7956 | 0.74163 | 207.0264 | 0.71705 | 280.1684 | 0.013407 | 352.613 | 0.089119 | 100 | 450 | 0.62283 | 0.1894 | 0.16498 | 0.03 | 0.72822 | 221.9315 | 259.2981 | 35.0505
1 | 36 | 23 | 5 | 5 | 4 | 21 | 6 | 200 | 244.7727 | -0.046868 | 300.4545 | 0.013747 | 201.0227 | 1.2177 | 166.8182 | 1.1855 | 240 | 1.2501 | 203.4091 | 1.2178 | 282.9545 | 0.040972 | 354.5455 | 0.109 | 100 | 450 | 1.1211 | 0.19507 | 0.16386 | 0.06 | 1.2091 | 222.8977 | 263.0682 | 38.5795
1 | 36 | 23 | 5 | 5 | 4 | 21 | 6 | 300 | 253.9237 | -0.045131 | 304.6755 | 0.0076529 | 205.4762 | 1.9988 | 171.3726 | 1.9692 | 245.1351 | 2.0284 | 218.9589 | 2.0106 | 309.3561 | 0.11008 | 395.0231 | 0.16968 | 100 | 450 | 1.9215 | 0.21125 | 0.14875 | 0.12 | 1.9184 | 229.6999 | 280.0729 | 47.5457
1 | 36 | 23 | 5 | 5 | 4 | 21 | 6 | 400 | 265.3226 | -0.050725 | 312.0968 | -0.0072464 | 214.5161 | 2.5145 | 166.9355 | 2.4783 | 254.0323 | 2.5435 | 218.5484 | 2.5145 | 347.5806 | 0.14493 | 448.3871 | 0.23913 | 100 | 450 | 2.4275 | 0.23913 | 0.11594 | 0.4 | 2.3986 | 239.9194 | 304.0323 | 60.8871
1 | 36 | 23 | 5 | 5 | 4 | 21 | 6 | 500 | 283.4138 | -0.027298 | 323.2877 | 0.0058785 | 218.1481 | 2.818 | 171.896 | 2.7846 | 258.8167 | 2.8431 | 234.0961 | 2.8264 | 403.9614 | 0.47548 | 450.2135 | 0.5088 | 100 | 450 | 2.7346 | 0.50882 | 0.10557 | 0.4 | 2.3676 | 250.7809 | 345.2667 | 80.6081
1 | 36 | 23 | 5 | 5 | 4 | 21 | 6 | 10 | 235.4725 | -0.043594 | 280.1018 | 0.0025455 | 181.8871 | 0.98447 | 132.7226 | 0.944 | 217.0483 | 0.95584 | 179.3893 | 0.92987 | 260.8142 | -0.062338 | 343.257 | 0.01039 | 100 | 450 | 0.87792 | 0.11137 | 0.16131 | -0.05 | 1.0182 | 208.6798 | 240.6704 | 30.2515
1 | 36 | 23 | 5 | 5 | 4 | 21 | 6 | 600 | 297.1329 | 0.46328 | 347.0349 | 0.49718 | 226.1642 | 3.9774 | 180.8025 | 3.9548 | 264.2697 | 4 | 244.3099 | 3.9887 | 486.3177 | 1.6158 | 494.4912 | 1.6384 | 100 | 500 | 3.9096 | 1.6384 | 0.64407 | 0.99 | 2.3842 | 261.6485 | 441.1968 | 113.6452
1 | 36 | 23 | 5 | 5 | 4 | 21 | 6 | 700 | 311.4465 | -0.00047379 | 351.0837 | 0.028482 | [12 empty] | 100 | 500 |  |  | 0.12973
1 | 40 | 23 | 5 | 5 | 0 | 22 | 5 | 50 | 230.5917 | 0.00011415 | 233.9053 | 0.0028251 | 181.716 | 0.21106 | 150.2367 | 0.18058 | 219.8225 | 0.24763 | 179.2308 | 0.20835 | 246.3314 | 0.021085 | 285.2663 | 0.064406 | 50 | 400 | 0.082386 | 0.19842 | 0.19032 | 0.01 | 0.22654 | 206.1538 | 237.2189 | 26.9231
1 | 40 | 23 | 5 | 5 | 0 | 22 | 5 | 100 | 229.9911 | -0.0087722 | 243.8736 | 0.0081068 | 193.0803 | 0.54642 | 153.133 | 0.50814 | 222.4256 | 0.57398 | 170.2461 | 0.52344 | 252.1152 | 0.029672 | 299.4339 | 0.080259 | 50 | 400 | 0.41167 | 0.19066 | 0.17056 | 0.02 | 0.54431 | 211.5357 | 239.0654 | 25.7347
1 | 40 | 23 | 5 | 5 | 0 | 22 | 5 | 150 | 231.5858 | -0.0010026 | 246.8966 | 0.017223 | 191.6575 | 1.0642 | 132.0775 | 1.0093 | 223.8559 | 1.0917 | 153.0175 | 1.0306 | 255.0207 | 0.047302 | 313.0144 | 0.10817 | 50 | 400 | 0.93304 | 0.1965 | 0.17255 | 0.02 | 1.0444 | 211.6217 | 240.5608 | 27.8167
1 | 40 | 23 | 5 | 5 | 0 | 22 | 5 | 200 | 234.1116 | -0.0082034 | 0.19631 | 0.006603 | 190.4986 | 1.6714 | 143.3431 | 1.6318 | 227.2622 | 1.7011 | 175.3022 | 1.6519 | 264.5345 | 0.04954 | 347.6929 | 0.14238 | 50 | 400 | 1.5527 | 0.19631 | 0.16334 | 0.03 | 1.6516 | 212.3051 | 246.6326 | 33.5932
1 | 40 | 23 | 5 | 5 | 0 | 22 | 5 | 300 | 244.2006 | -0.015266 | 271.7925 | 0.014569 | 197.3859 | 2.5171 | 151.6747 | 2.4791 | 232.0571 | 2.5403 | 195.0157 | 2.5099 | 293.1547 | 0.10741 | 393.2623 | 0.205 | 50 | 400 | 2.4098 | 0.21237 | 0.11972 | 0.09 | 2.4329 | 220.7932 | 265.2688 | 41.8127
1 | 40 | 23 | 5 | 5 | 0 | 22 | 5 | 400 | 255.7885 | -0.040383 | 288.8638 | -0.0065205 | 194.3842 | 3.0132 | 141.117 | 2.9885 | 232.3109 | 3.0382 | 199.2216 | 3.0217 | 334.6754 | 0.25246 | 411.3152 | 0.3286 | 50 | 400 | 2.9215 | 0.31153 | 0.086097 | 0.23 | 2.7858 | 225.0863 | 286.7963 | 58.4068
1 | 40 | 23 | 5 | 5 | 0 | 22 | 5 | 500 | 268.2462 | -0.027294 | 306.0639 | 0.017774 | [12 empty] | 50 | 400 |  |  | 0.10108
1 | 40 | 25 | 8 | 2 | 0 | 25 | 0 | 50 | 225.7223 | -0.015577 | 244.4545 | 0.0043076 | 184.9728 | 0.19389 | 127.297 | 0.13964 | 217.7141 | 0.22524 | 180.3054 | 0.19027 | 255.5257 | 0.02837 | 302.3387 | 0.076578 | 50 | 400 | 0.074536 | 0.17902 | 0.1628 | 0.02 | 0.19687 | 205.3476 | 243.1209 | 31.2723
1 | 40 | 25 | 8 | 2 | 0 | 25 | 0 | 100 | 226.1863 | -0.022982 | 250.6297 | 0.0016997 | 181.8419 | 0.42795 | 127.4272 | 0.37737 | 218.1193 | 0.46126 | 165.2822 | 0.41191 | 256.8965 | 0.028922 | 319.9776 | 0.091857 | 50 | 400 | 0.30704 | 0.17578 | 0.15349 | 0.02 | 0.43234 | 204.0141 | 240.7477 | 33.4937
1 | 40 | 25 | 8 | 2 | 0 | 25 | 0 | 150 | 228.1664 | -0.024419 | 254.9073 | 0.0020349 | 184.3206 | 0.72035 | 129.2829 | 0.67355 | 220.4922 | 0.75291 | 174.8898 | 0.71424 | 262.0568 | 0.040698 | 314.7493 | 0.09157 | 50 | 400 | 0.60843 | 0.17093 | 0.13634 | 0.03 | 0.71221 | 206.2435 | 243.898 | 35.031
1 | 40 | 25 | 8 | 2 | 0 | 25 | 0 | 200 | 228.5235 | -0.029277 | 268.4564 | 0.01145 | 181.5436 | 1.1101 | 140.0447 | 1.0724 | 222.2595 | 1.1446 | 177.6286 | 1.1069 | 266.8904 | 0.051808 | 326.3982 | 0.10824 | 50 | 400 | 1.0033 | 0.17721 | 0.13373 | 0.04 | 1.0928 | 205.0336 | 245.7494 | 39.5414
1 | 40 | 25 | 8 | 2 | 0 | 25 | 0 | 300 | 235.2357 | -0.027027 | 267.4212 | 0 | 186.5556 | 1.9081 | 135.5339 | 1.8757 | 227.3755 | 1.9405 | 192.0531 | 1.9189 | 288.6499 | 0.1027 | 359.3031 | 0.16757 | 50 | 400 | 1.8216 | 0.20541 | 0.11351 | 0.09 | 1.8378 | 210.8956 | 260.736 | 47.117
1 | 40 | 25 | 8 | 2 | 0 | 25 | 0 | 400 | 245.3303 | -0.033736 | 281.2073 | -0.0052452 | 186.3326 | 2.5698 | 130.5239 | 2.5271 | 232.574 | 2.6054 | 181.549 | 2.5626 | 309.1116 | 0.16961 | 395.2164 | 0.2336 | 50 | 400 | 2.485 | 0.24081 | 0.087303 | 0.15 | 2.4358 | 215.8314 | 274.8292 | 55.0114
1 | 40 | 25 | 8 | 2 | 0 | 25 | 0 | 500 | 256.3248 | -0.047604 | 297.2847 | -0.0064551 | 192.9894 | 3.0298 | 134.257 | 2.9806 | 236.2627 | 3.054 | 194.5346 | 3.0297 | 342.1814 | 0.32112 | 411.7326 | 0.37843 | 50 | 400 | 2.9489 | 0.39556 | 0.07534 | 0.32 | 2.7329 | 224.6571 | 296.1301 | 64.565
1 | 40 | 25 | 8 | 2 | 0 | 25 | 0 | 10 | 212.7826 | -0.053631 | 268.7484 | 0.0089385 | 171.1851 | 0.79106 | 135.7391 | 0.76425 | 209.2026 | 0.77868 | 161.0189 | 0.74073 | 253.9934 | -0.05683 | 332.2658 | 0.027297 | 50 | 400 | 0.66265 | 0.103 | 0.14302 | -0.04 | 0.83551 | 191.9839 | 230.3602 | 39.6141
1 | 40 | 25 | 8 | 2 | 0 | 25 | 0 | 600 | 262.9855 | 0.45509 | 312.5537 | 0.50299 | 199.2237 | 4.2515 | 129.3042 | 4.2156 | 234.6299 | 4.2874 | 196.5715 | 4.2635 | 399.486 | 1.4371 | 449.0488 | 1.4611 | 50 | 450 | 4.1557 | 1.4611 | 0.5988 | 0.86 | 2.8503 | 231.1046 | 345.7103 | 85.9533
1 | 40 | 25 | 8 | 2 | 0 | 25 | 0 | 700 | 276.778 | 0.012251 | 321.3942 | 0.03165 | 204.2945 | 3.7348 | 163.1769 | 3.7153 | [8 empty] | 50 | 450 | 3.6564 |  | 0.079523 |  |  | 240.5363
1 | 43 | 26 | 5 | 0 | 2 | 24 | 0 | 50 | 255.6306 | 0.0031437 | 265.0901 | 0.014671 | 225.6757 | 0.35419 | 176.0135 | 0.30494 | 255.6306 | 0.38353 | 213.0631 | 0.34162 | 277.7027 | 0.042964 | 336.036 | 0.10793 | 150 | 500 | 0.28189 | 0.28922 | 0.27665 | 0.01 | 0.34057 | 240.6532 | 269.0315 | 26.0135
1 | 43 | 26 | 5 | 0 | 2 | 24 | 0 | 100 | 251.3567 | -0.011802 | 261.3838 | 0.0016959 | 221.1651 | 0.78558 | 173.2875 | 0.74041 | 247.4204 | 0.81043 | 218.8487 | 0.78333 | 279.8443 | 0.044271 | 352.4027 | 0.12319 | 150 | 500 | 0.72002 | 0.28774 | 0.26769 | 0.02 | 0.76616 | 236.2609 | 264.8326 | 27.3715
1 | 43 | 26 | 5 | 0 | 2 | 24 | 0 | 150 | 251.0425 | -0.017626 | 273.7635 | 0.0075408 | 222.8909 | 1.4474 | 187.6372 | 1.4137 | 253.442 | 1.4728 | 208.0046 | 1.4306 | 283.961 | 0.040625 | 352.124 | 0.11612 | 150 | 500 | 1.38 | 0.2715 | 0.25508 | 0.02 | 1.4321 | 236.9667 | 268.7026 | 31.7348
1 | 43 | 26 | 5 | 0 | 2 | 24 | 0 | 200 | 251.3446 | -0.028902 | 273.6123 | -0.0057803 | 225.2836 | 2.0636 | 177.687 | 2.0405 | 257.5293 | 2.0867 | 218.3735 | 2.0578 | 290.516 | 0.040462 | 376.5142 | 0.12717 | 150 | 500 | 2.0116 | 0.25434 | 0.23121 | 0.02 | 2.0462 | 238.3141 | 273.2706 | 35.7085
1 | 43 | 26 | 5 | 0 | 2 | 24 | 0 | 300 | 265.2255 | -0.028669 | 294.9953 | 0.011817 | 220.8807 | 2.7888 | 174.6116 | 2.7639 | 259.3025 | 2.8136 | 221.6654 | 2.7888 | 316.0931 | 0.083953 | 416.4187 | 0.18178 | 150 | 500 | 2.7472 | 0.27126 | 0.21553 | 0.06 | 2.7296 | 243.0531 | 287.7928 | 44.6447
1 | 43 | 26 | 5 | 0 | 2 | 24 | 0 | 400 | 276.5022 | -0.038664 | 311.2187 | 0.0097685 | 234.2917 | 3.3318 | 171.8259 | 3.2912 | 265.9101 | 3.3521 | 225.0404 | 3.3313 | 354.4971 | 0.21704 | 456.3051 | 0.30631 | 150 | 500 | 3.2807 | 0.35524 | 0.19685 | 0.16 | 3.135 | 255.397 | 314.3696 | 54.8066
1 | 43 | 26 | 5 | 0 | 2 | 24 | 0 | 500 | 287.4211 | -0.037159 | 338.0908 | 0.016753 | 236.8249 | 3.7443 | 176.9492 | 3.711 | 236.8272 | 3.7547 | 272.1391 | 3.7768 | 417.8728 | 0.47297 | 484.8099 | 0.55558 | 150 | 500 | 3.6998 | 0.56652 | 0.15783 | 0.41 | 3.2818 | 262.123 | 359.2099 | 65.227
1 | 43 | 26 | 5 | 0 | 2 | 24 | 0 | 10 | 236.8345 | -0.041815 | 296.762 | 0.027085 | 206.1904 | 1.0701 | 168.3258 | 1.0415 | 233.1722 | 1.0258 | 178.8048 | 0.99116 | 268.8899 | -0.047111 | 337.6259 | 0.021657 | 150 | 500 | 0.97097 | 0.24783 | 0.26803 | -0.02 | 1.0729 | 221.5125 | 249.8384 | 29.5186
1 | 43 | 26 | 5 | 0 | 2 | 24 | 0 | 600 | 298.494 | 0.46308 | 336.8657 | 0.50615 | [12 empty] | 150 | 550 |  |  | 0.64615 |  |  | 149.247
1 | 49 | 25 | 0 | 0 | 1 | 20 | 5 | 50 | 341.5623 | -0.0048343 | 352.6723 | 0.006768 | 300.2624 | 0.31713 | 250.2653 | 0.26588 | 346.2889 | 0.36547 | 285.9794 | 0.30166 | 374.8616 | 0.043508 | 417.7128 | 0.08895 | 200 | 550 | 0.21271 | 0.23978 | 0.22334 | 0.02 | 0.32196 | 320.9124 | 365.8369 | 39.6629
1 | 49 | 25 | 0 | 0 | 1 | 20 | 5 | 100 | 341.1554 | 0 | 351.0771 | 0.0069164 | 311.474 | 1.245 | 246.5889 | 1.1896 | 352.7032 | 1.2865 | 303.0774 | 1.238 | 386.2412 | 0.076081 | 412.2023 | 0.10375 | 200 | 550 | 1.1481 | 0.24899 | 0.22478 | 0.02 | 1.2104 | 326.3147 | 368.7361 | 43.1575
1 | 49 | 25 | 0 | 0 | 1 | 20 | 5 | 150 | 345.6058 | -0.020974 | 358.002 | -0.0055807 | 310.8216 | 1.8667 | 250.4056 | 1.8265 | 358.0741 | 1.9073 | 312.3703 | 1.8667 | 398.3019 | 0.072038 | 468.8004 | 0.14875 | 200 | 550 | 1.7859 | 0.23565 | 0.20412 | 0.03 | 1.8353 | 328.2137 | 376.2836 | 49.9743
1 | 49 | 25 | 0 | 0 | 1 | 20 | 5 | 200 | 351.5264 | -0.018495 | 364.019 | 0.00058229 | 311.5935 | 2.2099 | 245.2075 | 2.1579 | 352.9846 | 2.2486 | 306.1248 | 2.2097 | 415.5419 | 0.10179 | 479.5769 | 0.17239 | 200 | 550 | 2.1252 | 0.23702 | 0.19975 | 0.04 | 2.1468 | 331.5599 | 384.6587 | 52.7033
1 | 49 | 25 | 0 | 0 | 1 | 20 | 5 | 300 | 362.9839 | -0.034158 | 389.8697 | -0.0047051 | 310.5108 | 2.6321 | 245.634 | 2.5885 | 351.6503 | 2.6613 | 306.5609 | 2.6247 | 460.9103 | 0.17395 | 548.704 | 0.25462 | 200 | 550 | 2.5444 | 0.25465 | 0.142 | 0.11 | 2.4873 | 336.7474 | 409.5762 | 69.533
1 | 49 | 25 | 0 | 0 | 1 | 20 | 5 | 400 | 375.8178 | -0.015413 | 399.5327 | 0.019833 | 316.9393 | 2.9135 | 249.8832 | 2.8677 | 361.9159 | 2.9413 | 331.6589 | 2.9143 | 490.3037 | 0.62084 | 549.1822 | 0.68337 | 200 | 550 | 2.8226 | 0.68341 | 0.155 | 0.53 | 2.3205 | 346.3785 | 441.3159 | 79.7313
1 | 49 | 25 | 0 | 0 | 1 | 20 | 5 | 500 | 375.4717 | -0.020958 | 402.3585 | 0 | [12 empty] | 200 | 550 |  |  | 0.12051 |  |  | 187.7358
1 | 43 | 25 | 5 | 1 | 1 | 25 | 0 | 50 | 259.8546 | -0.011425 | 274.939 | 0.0063581 | 232.2796 | 0.1823 | 161.8509 | 0.10967 | 259.9418 | 0.21269 | 225.5688 | 0.17637 | 287.4446 | 0.040408 | 330.1912 | 0.088575 | 100 | 450 | 0.22123 | 0.048149 | 0.19904 | -0.15 | 0.17228 | 246.0671 | 282.2721 | 27.6261
1 | 43 | 25 | 5 | 1 | 1 | 25 | 0 | 100 | 263.3089 | -0.017546 | 280.352 | 0.0036497 | 233.4282 | 0.49078 | 186.4042 | 0.44693 | 263.4319 | 0.52048 | 223.6964 | 0.48089 | 293.4173 | 0.044547 | 350.1867 | 0.10252 | 100 | 450 | 0.36631 | 0.20997 | 0.18039 | 0.03 | 0.47594 | 248.3686 | 280.2769 | 30.056
1 | 43 | 25 | 5 | 1 | 1 | 25 | 0 | 150 | 263.6286 | -0.02071 | 287.9126 | 0.0059172 | 227.12 | 1.0414 | 170.4526 | 0.98521 | 262.7418 | 1.074 | 199.5929 | 1.0178 | 302.4528 | 0.059172 | 369.6431 | 0.12722 | 100 | 450 | 0.92012 | 0.2071 | 0.16864 | 0.04 | 1.0148 | 245.3743 | 282.6081 | 37.223
1 | 43 | 25 | 5 | 1 | 1 | 25 | 0 | 200 | 266.3643 | -0.025338 | 289.484 | 0.0029698 | 234.452 | 1.6729 | 197.0224 | 1.6491 | 267.9044 | 1.6967 | 240.0288 | 1.6776 | 318.2568 | 0.07802 | 386.8033 | 0.1536 | 100 | 450 | 1.5778 | 0.21045 | 0.16845 | 0.04 | 1.6187 | 250.4082 | 292.6871 | 42.6724
1 | 43 | 25 | 5 | 1 | 1 | 25 | 0 | 300 | 276.3269 | -0.057221 | 317.2433 | -0.0028362 | 237.9119 | 2.4653 | 181.8058 | 2.4326 | 273.1863 | 2.4919 | 239.5136 | 2.4653 | 350.1958 | 0.086882 | 425.5857 | 0.1679 | 100 | 450 | 2.3798 | 0.18094 | 0.11092 | 0.07 | 2.405 | 257.1194 | 314.7554 | 54.5716
1 | 43 | 25 | 5 | 1 | 1 | 25 | 0 | 400 | 294.3845 | -0.028355 | 337.2199 | 0.015055 | 236.7301 | 2.9448 | 190.6028 | 2.9098 | 272.9749 | 2.9796 | 235.083 | 2.9448 | 411.4009 | 0.24566 | 455.888 | 0.30606 | 100 | 450 | 2.8483 | 0.30592 | 0.11948 | 0.19 | 2.7339 | 265.5573 | 345.8624 | 76.6306
1 | 43 | 25 | 5 | 1 | 1 | 25 | 0 | 500 | 304.0146 | -0.0037172 | 338.6861 | 0.018654 | [12 empty] | 100 | 450 |  |  | 0.12361 |  |  | 152.0073

## Iteration 2 UCFTC
Nomenclature for the data shown below for the manuscript
Column Title |  |  | Description
Iteration |  |  | Denotes which iteration the alloy comes from in the study
Ni (at.%) |  |  | Nickel content of the alloy in at.%
Ti (at.%) |  |  | Titanium content of the alloy in at.%
Cu (at.%) |  |  | Copper content of the alloy in at.%
Co (at.%) |  |  | Cobalt content of the alloy in at.%
Pd (at.%) |  |  | Palladium content of the alloy in at.%
Hf (at.%) |  |  | Hafnium content of the alloy in at.%
Zr (at.%) |  |  | Zirconium content of the alloy in at.%
Load (MPa) |  |  | UCFTC Applied Load
Ms (°C) |  |  | UCFTC extracted martensite start temperature in °C
Ms Epsilon |  |  | UCFTC strain at extracted martensite start temperature
Ms* (°C) |  |  | UCFTC extracted martensite start inflection temperature in °C
Ms* Epsilon |  |  | UCFTC strain at extracted martensite start inflection temperature
Mf (°C) |  |  | UCFTC extracted martensite finish temperature in °C
Mf Epsilon |  |  | UCFTC strain at extracted martensite finish temperature
Mf* (°C) |  |  | UCFTC extracted martensite finish inflection temperature in °C
Mf* Epsilon |  |  | UCFTC strain at extracted martensite finish inflection temperature
As (°C) |  |  | UCFTC extracted austenite start temperature in °C
As Epsilon |  |  | UCFTC strain at extracted austenite start temperature
As* (°C) |  |  | UCFTC extracted austenite start inflection temperature in °C
As* Epsilon |  |  | UCFTC strain at extracted austenite start inflection temperature
Af (°C) |  |  | UCFTC extracted austenite finish temperature in °C
Af Epsilon |  |  | UCFTC strain at extracted austenite finish temperature
Af* (°C) |  |  | UCFTC extracted austenite finish inflection temperature in °C
Af*Epsilon |  |  | UCFTC strain at extracted austenite finish inflection temperature
LCT (°C) |  |  | UCFTC lower cycle temperature in °C
UCT (°C) |  |  | UCFTC upper cycle temperature in °C
Epsilon_LCT |  |  | Strain at the lower cycle temperature
Epsilon_UCT |  |  | Strain at the upper cycle temperature
Epsilon_Initial Loading |  |  | Strain immediately after loading
Epsilon_Residual |  |  | UCFTC irrecoverable strain computed as EpsilonUCT-EpsilonInitialLoading
Epsilon_Transformation |  |  | UCFTC transformation strain computed as EpsilonAs-EpsilonAf
M50 (°C) |  |  | Average of extracted martensite start and martensite temperatures in °C
A50 (°C) |  |  | Average of extracted austenite start and austenite finish temperatures in °C
Thermal Hysteresis (°C) |  |  | Calculated difference between cooling and heating curve A50-M50 in °C
Iteration | Ni (at.%) | Ti (at.%) | Cu (at.%) | Co (at.%) | Pd (at.%) | Hf (at.%) | Zr (at.%) | Load (MPa) | Ms (°C) | Ms Epsilon | Ms* (°C) | Ms* Epsilon | Mf (°C) | Mf Epsilon | Mf* (°C) | Mf* Epsilon | As (°C) | As Epsilon | As* (°C) | As* Epsilon | Af (°C) | Af Epsilon | Af* (°C) | Af*Epsilon | LCT (°C) | UCT (°C) | Epsilon_LCT | Epsilon_UCT | Epsilon_Initial Loading | Epsilon_Residual | Epsilon_Transformation | M50 (°C) | A50 (°C) | Thermal Hysteresis (°C)
2 | 49 | 28 | 0 | 1 | 0 | 22 | 0 | 50 | 280.5714 | -0.011111 | 292.6124 | 0.0024691 | 258.1755 | 0.4037 | 214.8445 | 0.36296 | 283.8517 | 0.42716 | 277.4345 | 0.42222 | 299.87 | 0.02716 | 364.8925 | 0.10123 | 150 | 500 | 0.30123 | 0.25309 | 0.2321 | 0.02 | 0.4 | 269.3735 | 293.0104 | 22.4874
2 | 49 | 28 | 0 | 1 | 0 | 22 | 0 | 100 | 279.1485 | -0.013556 | 295.1965 | 0.0042339 | 256.2227 | 1.0409 | 216.4847 | 1.0052 | 281.441 | 1.0648 | 264.6288 | 1.047 | 305.131 | 0.053756 | 352.5109 | 0.10131 | 150 | 500 | 0.95133 | 0.26441 | 0.22963 | 0.03 | 1.011 | 267.6856 | 293.6681 | 25.6004
2 | 49 | 28 | 0 | 1 | 0 | 22 | 0 | 150 | 279.833 | -0.020468 | 299.9325 | 0.005117 | 259.7831 | 1.8165 | 214.1845 | 1.7858 | 286.834 | 1.837 | 265.1914 | 1.8165 | 312.3172 | 0.056287 | 390.3886 | 0.13816 | 150 | 500 | 1.7449 | 0.25585 | 0.2098 | 0.05 | 1.7807 | 269.808 | 300.3234 | 29.7676
2 | 49 | 28 | 0 | 1 | 0 | 22 | 0 | 200 | 289.0589 | -0.0068809 | 302.7399 | 0.0063559 | 255.2553 | 2.3104 | 211.1753 | 2.2705 | 284.8951 | 2.3369 | 261.3293 | 2.3106 | 327.875 | 0.077334 | 412.2534 | 0.16958 | 150 | 500 | 2.2237 | 0.26833 | 0.21737 | 0.05 | 2.2596 | 272.1571 | 307.1262 | 34.2279
2 | 49 | 28 | 0 | 1 | 0 | 22 | 0 | 300 | 301.5549 | -0.015432 | 322.7717 | 0 | 255.441 | 2.8086 | 203.1542 | 2.7623 | 282.7207 | 2.8318 | 245.5878 | 2.7932 | 359.9303 | 0.12346 | 412.9747 | 0.16975 | 150 | 500 | 2.716 | 0.24691 | 0.16204 | 0.08 | 2.7083 | 278.4979 | 324.7054 | 42.8276
2 | 49 | 28 | 0 | 1 | 0 | 22 | 0 | 400 | 313.1452 | -0.035088 | 340.5872 | 0 | 255.9066 | 3.1579 | 213.2117 | 3.1316 | 291.7431 | 3.1667 | 266.5819 | 3.1579 | 393.1481 | 0.21053 | 457.9451 | 0.2807 | 150 | 500 | 3.0877 | 0.31579 | 0.15789 | 0.16 | 2.9561 | 284.5259 | 347.0598 | 57.9197
2 | 49 | 28 | 0 | 1 | 0 | 22 | 0 | 500 | 324.2643 | -0.027683 | 364.9532 | 0.013352 | 260.5574 | 3.4688 | 217.5681 | 3.4373 | 302.7814 | 3.5099 | 265.1649 | 3.4787 | 421.0802 | 0.45275 | 464.8393 | 0.49396 | 150 | 500 | 3.4045 | 0.5153 | 0.13722 | 0.38 | 3.0572 | 292.4109 | 372.2311 | 69.5199
2 | 49 | 28 | 0 | 1 | 0 | 22 | 0 | 10 | 271.1779 | -0.028397 | 297.5253 | -0.0031457 | 242.9438 | 1.5379 | 213.5646 | 1.5212 | 276.5363 | 1.5162 | 251.9553 | 1.4987 | 296.648 | -0.036144 | 345.8101 | 0.015808 | 150 | 500 | 1.4371 | 0.17181 | 0.21597 | -0.04 | 1.5523 | 257.0609 | 286.5922 | 29.5313
2 | 49 | 28 | 0 | 1 | 0 | 22 | 0 | 600 | 336.8596 | 0.38629 | 368.5199 | 0.43614 | 261.8005 | 4.2991 | 222.0245 | 4.2741 | 312.4367 | 4.3489 | 268.1342 | 4.3115 | 444.1026 | 1.296 | 478.4568 | 1.3209 | 150 | 550 | 4.2368 | 1.4081 | 0.59813 | 0.81 | 3.053 | 299.33 | 400.5011 | 78.9396
2 | 49 | 28 | 0 | 1 | 0 | 22 | 0 | 700 | 349.1501 | 0.026487 | 374.6886 | 0.088081 | [12 empty] | 150 | 550 |  |  | 0.49497 |  |  | 174.5751
2 | 48 | 26 | 0 | 2 | 0 | 8 | 16 | 50 | 291.7276 | -0.010847 | 304.8978 | 0.0025519 | 257.5308 | 0.38263 | 214.1227 | 0.34471 | 319.5404 | 0.43729 | 256.7617 | 0.38039 | 356.7873 | 0.059522 | 388.5284 | 0.097521 | 200 | 550 | 0.33355 | 0.27626 | 0.24704 | 0.03 | 0.37777 | 274.6292 | 343.8619 | 63.5347
2 | 48 | 26 | 0 | 2 | 0 | 8 | 16 | 100 | 296.6728 | -0.0049401 | 308.8641 | 0.010369 | 267.4966 | 1.281 | 221.1904 | 1.2536 | 329.2399 | 1.3199 | 270.7474 | 1.2848 | 358.4415 | 0.071623 | 384.4458 | 0.098514 | 200 | 550 | 1.2419 | 0.27512 | 0.24879 | 0.03 | 1.2483 | 282.0847 | 344.2162 | 61.756
2 | 48 | 26 | 0 | 2 | 0 | 8 | 16 | 150 | 305.2404 | -0.0010987 | 320.9493 | 0.01435 | 272.3292 | 1.803 | 229.9245 | 1.7717 | 330.4249 | 1.8296 | 275.4683 | 1.8031 | 366.5424 | 0.10065 | 392.4623 | 0.12639 | 200 | 550 | 1.7609 | 0.2759 | 0.2359 | 0.04 | 1.729 | 288.7848 | 350.0173 | 59.6988
2 | 48 | 26 | 0 | 2 | 0 | 8 | 16 | 200 | 311.3702 | -0.037561 | 336.6386 | -0.0027936 | 273.398 | 2.0862 | 210.2014 | 2.0638 | 327.9038 | 2.1088 | 276.5583 | 2.0862 | 380.8502 | 0.078577 | 438.5047 | 0.1304 | 200 | 550 | 2.0581 | 0.24582 | 0.20476 | 0.04 | 2.0302 | 292.3841 | 355.1926 | 61.9929
2 | 48 | 26 | 0 | 2 | 0 | 8 | 16 | 300 | 325.2222 | -0.035613 | 354.7778 | 0 | 276.2222 | 2.5641 | 213.2222 | 2.5356 | 329.1111 | 2.5783 | 276.2222 | 2.557 | 412.3333 | 0.16382 | 492.4444 | 0.24929 | 200 | 550 | 2.5285 | 0.29202 | 0.17806 | 0.11 | 2.4145 | 300.7222 | 375 | 70
2 | 48 | 26 | 0 | 2 | 0 | 8 | 16 | 400 | 342.0034 | -0.025549 | 379.6623 | 0.0098729 | 272.1612 | 2.9711 | 209.3927 | 2.9261 | 331.006 | 3.0159 | 272.946 | 2.9711 | 443.9058 | 0.41632 | 548.2547 | 0.50536 | 200 | 550 | 2.9257 | 0.50548 | 0.16094 | 0.34 | 2.5996 | 307.0823 | 398.1159 | 80.3736
2 | 48 | 26 | 0 | 2 | 0 | 8 | 16 | 500 | 345.4545 | -0.0060606 | 380.3769 | 0.018182 | [12 empty] | 200 | 550 |  |  | 0.09697 |  |  | 172.7273
2 | 48 | 26 | 0 | 2 | 0 | 19 | 5 | 50 | 297.2199 | -0.0047059 | 305.1058 | 0.0035294 | 263.948 | 0.39882 | 207.1673 | 0.34 | 301.0161 | 0.43647 | 254.483 | 0.38941 | 327.1147 | 0.044706 | 377.5838 | 0.097647 | 150 | 500 | 0.28353 | 0.22353 | 0.20706 | 0.02 | 0.39176 | 280.5839 | 317.0069 | 33.4815
2 | 48 | 26 | 0 | 2 | 0 | 19 | 5 | 100 | 297.9417 | -0.018423 | 315.2844 | 0.0015787 | 268.8279 | 1.1751 | 216.8262 | 1.1286 | 309.0188 | 1.2151 | 258.5835 | 1.1651 | 339.7651 | 0.051764 | 398.0786 | 0.10835 | 150 | 500 | 1.0653 | 0.21156 | 0.18467 | 0.03 | 1.1633 | 283.3848 | 323.6517 | 41.0072
2 | 48 | 26 | 0 | 2 | 0 | 19 | 5 | 150 | 302.8825 | -0.016894 | 327.7162 | 0.011913 | 268.7361 | 1.9876 | 215.9645 | 1.9411 | 309.0909 | 2.0225 | 253.9911 | 1.9759 | 359.5344 | 0.08576 | 388.2483 | 0.12029 | 150 | 500 | 1.8886 | 0.23031 | 0.1911 | 0.04 | 1.9368 | 285.8093 | 334.7007 | 48.5033
2 | 48 | 26 | 0 | 2 | 0 | 19 | 5 | 200 | 308.683 | -0.021186 | 331.1358 | 0.0070621 | 274.2165 | 2.4506 | 218.1117 | 2.4082 | 314.2895 | 2.4788 | 260.5806 | 2.4294 | 381.6817 | 0.09887 | 422.5759 | 0.22599 | 150 | 500 | 2.3588 | 0.22599 | 0.17655 | 0.05 | 2.3799 | 291.4498 | 349.1496 | 56.5358
2 | 48 | 26 | 0 | 2 | 0 | 19 | 5 | 300 | 324.9701 | -0.033058 | 338.9018 | -0.0082645 | 270.0029 | 2.9256 | 214.2571 | 2.9008 | 326.5231 | 2.9504 | 283.1666 | 2.9256 | 413.1933 | 0.16529 | 471.2557 | 0.21488 | 150 | 500 | 2.8595 | 0.23967 | 0.1405 | 0.1 | 2.7851 | 297.4865 | 371.8143 | 72.3716
2 | 48 | 26 | 0 | 2 | 0 | 19 | 5 | 400 | 336.9906 | -0.01849 | 364.9237 | 0 | 275.6094 | 3.2635 | 218.1887 | 3.2357 | 336.1296 | 3.3097 | 279.4873 | 3.2727 | 441.6525 | 0.38829 | 492.0864 | 0.42527 | 150 | 500 | 3.1988 | 0.43451 | 0.13867 | 0.3 | 2.9214 | 306.3 | 396.3281 | 82.5911
2 | 48 | 26 | 0 | 2 | 0 | 19 | 5 | 500 | 348.6799 | -0.032622 | 379.4829 | 0.006903 | 277.8328 | 3.4364 | 216.9967 | 3.4057 | 346.3696 | 3.477 | 291.6942 | 3.4465 | 459.571 | 0.90829 | 490.374 | 0.93814 | 150 | 500 | 3.3652 | 0.94807 | 0.10695 | 0.84 | 2.5687 | 313.2563 | 421.0671 | 89.714
2 | 48 | 26 | 0 | 2 | 0 | 19 | 5 | 10 | 300.2541 | -0.074048 | 364.2948 | 0.0098731 | 255.5273 | 1.7772 | 212.8335 | 1.7574 | 300.6744 | 1.6815 | 249.0875 | 1.6529 | 338.9657 | -0.090764 | 421.5201 | -0.0047771 | 150 | 500 | 1.6003 | 0.076433 | 0.16784 | -0.09 | 1.7723 | 277.8907 | 318.6858 | 41.9293
2 | 48 | 26 | 0 | 2 | 0 | 19 | 5 | 600 | 362.4088 | 0.51373 | 394.5255 | 0.53958 | [12 empty] | 150 | 550 |  |  | 0.63651 |  |  | 181.2044
2 | 48.2 | 25.8 | 0 | 2 | 0 | 24 | 0 | 50 | 285.7551 | -0.00305 | 289.7597 | 0.0021026 | 257.7231 | 0.57974 | 214.4737 | 0.5402 | 287.357 | 0.60895 | 259.3249 | 0.58146 | 300.1716 | 0.020985 | 369.8513 | 0.09487 | 150 | 500 | 0.48176 | 0.23576 | 0.2289 | 0.01 | 0.58797 | 271.7391 | 294.5652 | 22.0252
2 | 48.2 | 25.8 | 0 | 2 | 0 | 24 | 0 | 100 | 284.7367 | -0.023205 | 297.3257 | -0.0022956 | 258.6642 | 1.4291 | 223.2203 | 1.4033 | 285.4465 | 1.4464 | 267.3351 | 1.4294 | 313.8469 | 0.026939 | 419.3396 | 0.14935 | 150 | 500 | 1.3434 | 0.23816 | 0.2177 | 0.02 | 1.4195 | 271.7004 | 299.6859 | 27.9463
2 | 48.2 | 25.8 | 0 | 2 | 0 | 24 | 0 | 150 | 288.509 | -0.018127 | 308.9126 | 0.0060423 | 258.6883 | 2.1088 | 224.9439 | 2.0906 | 290.0785 | 2.1208 | 271.2444 | 2.1148 | 328.5314 | 0.054381 | 386.6031 | 0.1148 | 150 | 500 | 2.0423 | 0.22356 | 0.18731 | 0.04 | 2.0665 | 273.5987 | 308.1278 | 35.7063
2 | 48.2 | 25.8 | 0 | 2 | 0 | 24 | 0 | 200 | 294.8546 | -0.014245 | 315.2125 | 0.0071225 | 260.4027 | 2.5214 | 216.5548 | 2.4929 | 290.9396 | 2.5499 | 262.7517 | 2.5214 | 353.5794 | 0.078348 | 431.0962 | 0.1567 | 150 | 500 | 2.4501 | 0.2208 | 0.17806 | 0.04 | 2.4715 | 277.6286 | 322.2595 | 44.6309
2 | 48.2 | 25.8 | 0 | 2 | 0 | 24 | 0 | 300 | 305.5035 | -0.03 | 325.0391 | -0.013335 | 267.2336 | 3.0138 | 224.2585 | 2.9891 | 305.5213 | 3.0386 | 269.5774 | 3.0137 | 406.3466 | 0.20753 | 480.5872 | 0.29143 | 150 | 500 | 2.9481 | 0.2995 | 0.13666 | 0.16 | 2.831 | 286.3685 | 358.2621 | 69.5654
2 | 48.2 | 25.8 | 0 | 2 | 0 | 24 | 0 | 400 | 320.2648 | -0.028481 | 355.4923 | 0 | 271.6273 | 3.3228 | 210.5584 | 3.3038 | 324.8637 | 3.3513 | 280.2378 | 3.3323 | 439.1393 | 0.51266 | 496.2832 | 0.56962 | 150 | 500 | 3.2658 | 0.56962 | 0.12342 | 0.45 | 2.8386 | 295.9461 | 392.6376 | 86.0554
2 | 48.2 | 25.8 | 0 | 2 | 0 | 24 | 0 | 500 | 328.7513 | -0.018767 | 365.1089 | 0.0093834 | 273.4666 | 3.3968 | 206.806 | 3.3686 | 336.3372 | 3.4343 | 281.0423 | 3.3968 | 459.6048 | 0.93834 | 491.4168 | 0.96649 | 150 | 500 | 3.3217 | 0.96649 | 0.1126 | 0.85 | 2.496 | 301.1089 | 416.23 | 96.8621
2 | 48.2 | 25.8 | 0 | 2 | 0 | 24 | 0 | 10 | 280.3703 | -0.058621 | 351.9494 | 0.0090626 | 243.1206 | 1.5888 | 177.6029 | 1.5468 | 279.0368 | 1.6434 | 232.5779 | 1.6106 | 310.7649 | -0.081952 | 403.6827 | 0.0069603 | 150 | 500 | 1.5776 | 0.10054 | 0.14865 | -0.05 | 1.7254 | 261.7454 | 294.9008 | 33.1554
2 | 48.2 | 25.8 | 0 | 2 | 0 | 24 | 0 | 600 | 347.8445 | 0.51623 | 371.7404 | 0.53506 | [12 empty] | 150 | 550 |  |  | 0.6666 |  |  | 173.9223
2 | 47 | 26 | 0 | 2 | 1 | 19 | 5 | 50 | 288.6952 | -0.013967 | 302.1867 | 0.0012946 | 256.4969 | 0.43527 | 197.7858 | 0.37297 | 283.4697 | 0.46324 | 248.5611 | 0.42637 | 300.6469 | 0.011508 | 350.6371 | 0.06619 | 150 | 500 | 0.33103 | 0.22896 | 0.21875 | 0.01 | 0.45174 | 272.5961 | 292.8181 | 19.4622
2 | 47 | 26 | 0 | 2 | 1 | 19 | 5 | 100 | 286.7386 | -0.022252 | 307.8213 | 0.0031554 | 261.4289 | 1.1428 | 181.8446 | 1.0731 | 285.6112 | 1.1618 | 227.0871 | 1.1079 | 305.5153 | 0.015977 | 348.4519 | 0.063584 | 150 | 500 | 1.0414 | 0.22539 | 0.20939 | 0.02 | 1.1458 | 274.0838 | 295.9675 | 21.4795
2 | 47 | 26 | 0 | 2 | 1 | 19 | 5 | 150 | 293.5265 | -0.014778 | 310.1276 | 0.0052952 | 257.9337 | 1.7342 | 208.9147 | 1.6887 | 283.2375 | 1.7496 | 250.0264 | 1.7291 | 314.069 | 0.034817 | 356.7626 | 0.075229 | 150 | 500 | 1.6479 | 0.23612 | 0.21161 | 0.02 | 1.7148 | 275.7301 | 299.4686 | 22.9232
2 | 47 | 26 | 0 | 2 | 1 | 19 | 5 | 200 | 294.9889 | -0.029238 | 324.6102 | 0.0066297 | 259.1314 | 2.0626 | 212.3608 | 2.032 | 287.1938 | 2.0752 | 259.9109 | 2.0626 | 317.5947 | 0.018025 | 368.2628 | 0.077847 | 150 | 500 | 1.995 | 0.21011 | 0.19266 | 0.02 | 2.0571 | 277.0601 | 302.784 | 25.3341
2 | 47 | 26 | 0 | 2 | 1 | 19 | 5 | 300 | 308.067 | -0.035557 | 338.0274 | -0.00070283 | 259.5868 | 2.4619 | 214.6489 | 2.4273 | 287.9685 | 2.4826 | 254.0688 | 2.462 | 350.6456 | 0.034502 | 415.2962 | 0.10411 | 150 | 500 | 2.4003 | 0.1875 | 0.16622 | 0.02 | 2.4481 | 283.8269 | 318.5193 | 35.4801
2 | 47 | 26 | 0 | 2 | 1 | 19 | 5 | 400 | 324.0267 | -0.031153 | 350.5006 | 0 | 259.3993 | 2.7336 | 218.9099 | 2.7259 | 292.1023 | 2.7414 | 270.3003 | 2.7336 | 385.5395 | 0.10903 | 469.6329 | 0.20249 | 150 | 500 | 2.6947 | 0.21807 | 0.14019 | 0.08 | 2.6324 | 291.713 | 338.8209 | 47.1079
2 | 47 | 26 | 0 | 2 | 1 | 19 | 5 | 500 | 333.3996 | -0.040128 | 371.5203 | 0 | [12 empty] | 150 | 500 |  |  | 0.11236
2 | 43 | 24 | 5 | 2 | 0 | 20 | 6 | 50 | 269.3683 | -0.0052011 | 277.7116 | 0.003075 | 226.8176 | 0.22744 | 159.2372 | 0.15672 | 271.0369 | 0.27558 | 230.1549 | 0.23045 | 293.5638 | 0.036893 | 397.8546 | 0.15724 | 100 | 450 | 0.095036 | 0.21666 | 0.20239 | 0.01 | 0.23869 | 248.093 | 287.7235 | 34.2074
2 | 43 | 24 | 5 | 2 | 0 | 20 | 6 | 100 | 268.5915 | -0.0077154 | 281.3299 | 0.0057442 | 227.9441 | 0.58234 | 159.4731 | 0.51168 | 271.7379 | 0.62438 | 234.3156 | 0.58738 | 298.7958 | 0.061435 | 395.9259 | 0.16406 | 100 | 450 | 0.45281 | 0.22127 | 0.18408 | 0.04 | 0.56295 | 248.2678 | 287.3218 | 36.999
2 | 43 | 24 | 5 | 2 | 0 | 20 | 6 | 150 | 270.8191 | -0.023621 | 288.339 | -0.001544 | 227.8157 | 1.1208 | 158.5324 | 1.0585 | 274.0046 | 1.1613 | 235.7793 | 1.127 | 307.4516 | 0.062682 | 435.6655 | 0.19429 | 100 | 450 | 1.0054 | 0.20677 | 0.16132 | 0.05 | 1.0986 | 249.3174 | 290.7281 | 41.4107
2 | 43 | 24 | 5 | 2 | 0 | 20 | 6 | 200 | 271.3011 | -0.018068 | 290.0778 | 0.0077434 | 229.4806 | 1.8352 | 155.946 | 1.7681 | 271.7244 | 1.8765 | 231.0448 | 1.8352 | 333.1199 | 0.12131 | 426.2133 | 0.21423 | 100 | 450 | 1.7216 | 0.23488 | 0.16261 | 0.07 | 1.7552 | 250.3908 | 303.5781 | 52.0314
2 | 43 | 24 | 5 | 2 | 0 | 20 | 6 | 300 | 279.6541 | -0.018085 | 303.1485 | 0.0064394 | 236.2396 | 2.7891 | 184.5578 | 2.7398 | 278.506 | 2.8144 | 247.1899 | 2.7895 | 404.4103 | 0.30048 | 447.4785 | 0.34153 | 100 | 450 | 2.6734 | 0.3495 | 0.16169 | 0.19 | 2.5139 | 257.9469 | 344.8506 | 83.5113
2 | 43 | 24 | 5 | 2 | 0 | 20 | 6 | 400 | 290.5163 | -0.018996 | 321.9416 | 0.009498 | 236.3075 | 3.3433 | 180.5275 | 3.3148 | 281.0887 | 3.3813 | 251.2346 | 3.3528 | 437.4299 | 0.66486 | 447.6431 | 0.67436 | 100 | 450 | 3.2388 | 0.67436 | 0.12347 | 0.55 | 2.7164 | 263.4119 | 396.5769 | 95.8474
2 | 43 | 24 | 5 | 2 | 0 | 20 | 6 | 500 | 303.4807 | -0.016925 | 325.8734 | 4.44e-16 | [12 empty] | 100 | 450 |  |  | 0.10155
2 | 47.2 | 23.8 | 0 | 3 | 0 | 21 | 5 | 50 | 301.6587 | -0.0028129 | 306.4296 | 0.0028129 | 281.0171 | 0.99297 | 214.2433 | 0.92546 | 315.1977 | 1.0267 | 279.4209 | 0.98734 | 358.1374 | 0.078762 | 414.5759 | 0.13502 | 150 | 500 | 0.8692 | 0.22785 | 0.21097 | 0.02 | 0.94796 | 291.3379 | 339.7372 | 45.3296
2 | 47.2 | 23.8 | 0 | 3 | 0 | 21 | 5 | 100 | 302.6982 | -0.015949 | 339.9856 | 0.022329 | 282.0656 | 2.236 | 223.7274 | 2.1914 | 348.4963 | 2.2807 | 295.0239 | 2.2424 | 387.0769 | 0.11802 | 428.4209 | 0.16268 | 150 | 500 | 2.1404 | 0.23923 | 0.19458 | 0.04 | 2.1627 | 292.3819 | 368.5184 | 75.4047
2 | 47.2 | 23.8 | 0 | 3 | 0 | 21 | 5 | 150 | 309.033 | -0.029268 | 340.5919 | 0.0059911 | 278.7364 | 3.0558 | 220.6083 | 3.0387 | 354.3071 | 3.1083 | 299.4992 | 3.0823 | 402.0563 | 0.13002 | 468.4954 | 0.2005 | 150 | 500 | 2.995 | 0.23576 | 0.16444 | 0.07 | 2.9783 | 293.8847 | 378.1805 | 84.297
2 | 47.2 | 23.8 | 0 | 3 | 0 | 21 | 5 | 200 | 316.6287 | -0.040639 | 346.1276 | -0.01016 | 279.9544 | 3.627 | 216.1731 | 3.5762 | 353.303 | 3.6676 | 284.738 | 3.627 | 422.6651 | 0.20319 | 483.2574 | 0.26415 | 150 | 500 | 3.5457 | 0.27431 | 0.14224 | 0.13 | 3.4644 | 298.2916 | 389.18 | 89.6925
2 | 47.2 | 23.8 | 0 | 3 | 0 | 21 | 5 | 300 | 330.404 | -0.054545 | 364.7304 | -0.0060606 | 284.5488 | 4.3455 | 218.2978 | 4.3212 | 357.1864 | 4.3818 | 291.7324 | 4.3455 | 455.0246 | 1 | 488.5528 | 1.0485 | 150 | 500 | 4.2848 | 1.0485 | 0.11515 | 0.93 | 3.3818 | 307.4764 | 420.8192 | 98.6291
2 | 47.2 | 23.8 | 0 | 3 | 0 | 21 | 5 | 400 | 343.3015 | -0.015392 | 374.6472 | 0.0085919 | 285.8461 | 4.0573 | 198.2431 | 4.0315 | 361.394 | 4.0828 | 312.3675 | 4.0582 | 464.8135 | 1.5496 | 488.9261 | 1.5733 | 150 | 500 | 4.007 | 1.5737 | 0.12748 | 1.45 | 2.5332 | 314.5738 | 445.5737 | 98.5299
2 | 47.2 | 23.8 | 0 | 3 | 0 | 21 | 5 | 500 | 347.175 | 0.029552 | 367.4406 | 0.046942 | [12 empty] | 150 | 500 |  |  | 0.11824
2 | 46 | 22 | 0 | 3 | 1 | 21 | 7 | 50 | 364.9336 | 0.0045317 | 373.4513 | 0.011782 | 335.5088 | 0.2855 | 288.2743 | 0.23837 | 402.8761 | 0.35166 | 345.5752 | 0.29456 | 430.7522 | 0.073414 | 455.531 | 0.097885 | 200 | 550 | 0.15408 | 0.19124 | 0.1858 | 0.01 | 0.27825 | 350.2212 | 423.0088 | 66.5929
2 | 46 | 22 | 0 | 3 | 1 | 21 | 7 | 100 | 362.9377 | 0.017322 | 369.0961 | 0.021967 | 330.6103 | 0.79063 | 275.202 | 0.73962 | 401.4102 | 0.85556 | 338.3105 | 0.79529 | 449.8736 | 0.10998 | 484.5027 | 0.14244 | 200 | 550 | 0.67006 | 0.20273 | 0.18431 | 0.02 | 0.74558 | 346.774 | 430.8037 | 78.868
2 | 46 | 22 | 0 | 3 | 1 | 21 | 7 | 150 | 367.9976 | -0.0018421 | 376.4243 | 0.010084 | 323.1402 | 1.3661 | 257.9757 | 1.3102 | 404.4067 | 1.4341 | 337.7125 | 1.3742 | 472.1333 | 0.18074 | 550.3081 | 0.26844 | 200 | 550 | 1.2622 | 0.26444 | 0.19345 | 0.07 | 1.2533 | 345.5689 | 443.005 | 92.7011
2 | 46 | 22 | 0 | 3 | 1 | 21 | 7 | 200 | 371.9828 | 0.0077729 | 378.0172 | 0.017635 | 322.9526 | 1.7176 | 267.1336 | 1.687 | 408.944 | 1.7782 | 341.056 | 1.7327 | 489.6552 | 0.43278 | 558.2974 | 0.49285 | 200 | 550 | 1.627 | 0.48293 | 0.17268 | 0.31 | 1.3454 | 347.4677 | 461.7457 | 101.8319
2 | 46 | 22 | 0 | 3 | 1 | 21 | 7 | 300 | 377.3179 | -0.0080521 | 390.4525 | 0.002684 | 320.9161 | 1.8815 | 252.9249 | 1.8332 | 407.4503 | 1.9406 | 323.234 | 1.8815 | 493.2119 | 1.1031 | 554.2494 | 1.1622 | 200 | 550 | 1.7956 | 1.1568 | 0.16373 | 0.99 | 0.83742 | 349.117 | 450.3311 | 101.2141
2 | 46 | 22 | 0 | 3 | 1 | 21 | 7 | 400 | 372.2297 | 0.0056508 | 379.2761 | 0.011516 | [12 empty] | 200 | 550 |  |  | 0.13095
2 | 42 | 22 | 5 | 3 | 0 | 21 | 7 | 50 | 291.4798 | 0.0044693 | 297.1436 | 0.010056 | 259.5277 | 0.38101 | 185.0826 | 0.30168 | 295.1308 | 0.41788 | 248.1977 | 0.3676 | 336.8086 | 0.067039 | 408.0148 | 0.14078 | 150 | 500 | 0.26369 | 0.23464 | 0.21899 | 0.02 | 0.35084 | 275.5037 | 321.5793 | 40.4659
2 | 42 | 22 | 5 | 3 | 0 | 21 | 7 | 100 | 292.8249 | -0.0011073 | 308.1831 | 0.014349 | 259.095 | 0.76012 | 175.8169 | 0.66744 | 297.0949 | 0.80205 | 246.9627 | 0.74469 | 352.7257 | 0.09582 | 423.0447 | 0.16429 | 150 | 500 | 0.64534 | 0.24157 | 0.20427 | 0.04 | 0.70623 | 275.96 | 330.7919 | 48.9503
2 | 42 | 22 | 5 | 3 | 0 | 21 | 7 | 150 | 293.1638 | -0.017847 | 316.8927 | 0.009915 | 252.0339 | 1.3861 | 176.8927 | 1.3108 | 294.7458 | 1.4218 | 252.8249 | 1.3822 | 396.7797 | 0.13286 | 466.3842 | 0.20425 | 150 | 500 | 1.287 | 0.23994 | 0.18839 | 0.05 | 1.289 | 272.5989 | 350.904 | 73.1638
2 | 42 | 22 | 5 | 3 | 0 | 21 | 7 | 200 | 295.9296 | -0.036648 | 330.5831 | 0.0041775 | 259.736 | 2.0664 | 178.1078 | 1.9908 | 313.6414 | 2.1071 | 252.0352 | 2.0606 | 422.2222 | 0.16787 | 483.8284 | 0.23197 | 150 | 500 | 1.9734 | 0.24945 | 0.17897 | 0.07 | 1.9392 | 277.8328 | 376.7877 | 90.099
2 | 42 | 22 | 5 | 3 | 0 | 21 | 7 | 300 | 307.8588 | -0.033613 | 335.7631 | 0 | 258.4282 | 2.916 | 190.6606 | 2.8571 | 349.3166 | 2.9916 | 263.2118 | 2.9244 | 452.9613 | 0.38655 | 489.6355 | 0.42857 | 150 | 500 | 2.8235 | 0.43697 | 0.15966 | 0.28 | 2.605 | 283.1435 | 412.3007 | 117.9954
2 | 42 | 22 | 5 | 3 | 0 | 21 | 7 | 400 | 319.4373 | -0.026237 | 347.0588 | -0.0037481 | [12 empty] | 150 | 500 |  |  | 0.13868
2 | 38 | 20 | 8 | 4 | 0 | 24 | 6 | 50 | 291.9297 | -0.0049599 | 299.3501 | 0.0030149 | 236.5203 | 0.2366 | 180.4379 | 0.1815 | 276.932 | 0.27649 | 239.818 | 0.24023 | 326.5017 | 0.049381 | 410.6061 | 0.13783 | 100 | 450 | 0.1068 | 0.17699 | 0.16252 | 0.01 | 0.2271 | 264.225 | 312.2104 | 37.4918
2 | 38 | 20 | 8 | 4 | 0 | 24 | 6 | 100 | 290.5063 | -0.014306 | 323.5328 | 0.020029 | 236.5362 | 0.49213 | 179.3441 | 0.44063 | 277.618 | 0.53076 | 237.3418 | 0.49213 | 343.6709 | 0.072961 | 429.0564 | 0.16166 | 100 | 450 | 0.37053 | 0.18312 | 0.15308 | 0.03 | 0.4578 | 263.5213 | 317.8941 | 47.1231
2 | 38 | 20 | 8 | 4 | 0 | 24 | 6 | 150 | 292 | -0.032047 | 325.6 | 0.0059347 | 240 | 0.84154 | 175.2 | 0.78457 | 280.8 | 0.8819 | 235.2 | 0.84154 | 356 | 0.081899 | 444 | 0.17923 | 100 | 450 | 0.72047 | 0.18398 | 0.13887 | 0.05 | 0.8 | 266 | 328 | 52.4
2 | 38 | 20 | 8 | 4 | 0 | 24 | 6 | 200 | 291.7201 | -0.021662 | 323.1669 | 0.01106 | 239.1618 | 1.2993 | 177.8442 | 1.2411 | 278.465 | 1.3322 | 235.2313 | 1.2957 | 426.9959 | 0.2025 | 446.6534 | 0.22788 | 100 | 450 | 1.1754 | 0.22793 | 0.13838 | 0.09 | 1.1297 | 265.441 | 353.4247 | 87.2895
2 | 38 | 20 | 8 | 4 | 0 | 24 | 6 | 300 | 299.6869 | -0.039257 | 326.755 | -0.010257 | 238.2976 | 2.1473 | 178.7341 | 2.0953 | 267.6887 | 2.1763 | 235.2002 | 2.1474 | 442.3261 | 0.48853 | 456.2507 | 0.50008 | 100 | 450 | 2.0377 | 0.49429 | 0.11728 | 0.38 | 1.6878 | 268.9922 | 406.8234 | 86.0152
2 | 38 | 20 | 8 | 4 | 0 | 24 | 6 | 400 | 308.6227 | -0.019912 | 324.0162 | 0.0089323 | 240.5671 | 2.5179 | 174.1319 | 2.4738 | 267.3032 | 2.547 | 237.3264 | 2.5179 | 444.7338 | 1.0813 | 454.456 | 1.0958 | 100 | 450 | 2.4081 | 1.0957 | 0.11848 | 0.98 | 1.4657 | 274.5949 | 438.2523 | 81.4236
2 | 38 | 20 | 8 | 4 | 0 | 24 | 6 | 500 | 307.2873 | -0.0084818 | 322.7309 | -0.0014122 | [12 empty] | 100 | 450 |  |  | 0.10314
2 | 45 | 25 | 0 | 5 | 0 | 11 | 14 | 50 | 231.8966 | -0.0081081 | 245.5898 | 0.0043733 | 219.2455 | 0.98919 | 154.1892 | 0.92197 | 225.4106 | 0.99663 | 174.0559 | 0.94678 | 238.7745 | 0.016426 | 255.2105 | 0.033843 | 50 | 410 | 0.82966 | 0.20293 | 0.1883 | 0.01 | 0.98021 | 225.5711 | 232.0879 | 6.5215
2 | 45 | 25 | 0 | 5 | 0 | 11 | 14 | 100 | 236.9034 | -0.014086 | 251.2235 | 0.0074892 | 211.5964 | 2.1716 | 148.8485 | 2.1126 | 226.6043 | 2.1768 | 172.038 | 2.1341 | 245.7524 | 0.045722 | 266.8952 | 0.067191 | 50 | 410 | 2.0433 | 0.20122 | 0.16852 | 0.03 | 2.1311 | 224.2499 | 236.0112 | 11.9285
2 | 45 | 25 | 0 | 5 | 0 | 11 | 14 | 150 | 242.822 | -0.013094 | 256.8953 | 0.016475 | 213.3369 | 2.9277 | 151.7285 | 2.8672 | 234.7572 | 2.9358 | 181.8586 | 2.8902 | 260.29 | 0.089079 | 297.8011 | 0.14136 | 50 | 410 | 2.798 | 0.24016 | 0.16775 | 0.07 | 2.8468 | 228.0794 | 248.0973 | 19.4442
2 | 45 | 25 | 0 | 5 | 0 | 11 | 14 | 200 | 250.4089 | -0.0065402 | 277.3047 | 0.011623 | 218.0138 | 3.3823 | 156.8321 | 3.3456 | 241.5618 | 3.4087 | 191.1293 | 3.3725 | 282.1888 | 0.1468 | 379.7513 | 0.26114 | 50 | 410 | 3.2817 | 0.2879 | 0.16138 | 0.13 | 3.2619 | 234.2113 | 262.9167 | 27.664
2 | 45 | 25 | 0 | 5 | 0 | 11 | 14 | 300 | 264.3215 | -0.033329 | 292.2811 | 0.0053633 | 219.7641 | 4.0398 | 155.2048 | 3.9931 | 231.741 | 4.0391 | 198.465 | 4.0208 | 383.6838 | 0.73562 | 395.0021 | 0.75512 | 50 | 410 | 3.9486 | 0.76435 | 0.089299 | 0.68 | 3.3035 | 242.0428 | 330.2905 | 65.6696
2 | 45 | 25 | 0 | 5 | 0 | 11 | 14 | 400 | 279.4829 | 0.031457 | 297.232 | 0.045761 | [12 empty] | 50 | 410 |  |  | 0.13202

## Iteration 3 UCFTC
Nomenclature for the data shown below for the manuscript
Column Title |  |  | Description
Iteration |  |  | Denotes which iteration the alloy comes from in the study
Ni (at.%) |  |  | Nickel content of the alloy in at.%
Ti (at.%) |  |  | Titanium content of the alloy in at.%
Cu (at.%) |  |  | Copper content of the alloy in at.%
Co (at.%) |  |  | Cobalt content of the alloy in at.%
Pd (at.%) |  |  | Palladium content of the alloy in at.%
Hf (at.%) |  |  | Hafnium content of the alloy in at.%
Zr (at.%) |  |  | Zirconium content of the alloy in at.%
Load (MPa) |  |  | UCFTC Applied Load
Ms (°C) |  |  | UCFTC extracted martensite start temperature in °C
Ms Epsilon |  |  | UCFTC strain at extracted martensite start temperature
Ms* (°C) |  |  | UCFTC extracted martensite start inflection temperature in °C
Ms* Epsilon |  |  | UCFTC strain at extracted martensite start inflection temperature
Mf (°C) |  |  | UCFTC extracted martensite finish temperature in °C
Mf Epsilon |  |  | UCFTC strain at extracted martensite finish temperature
Mf* (°C) |  |  | UCFTC extracted martensite finish inflection temperature in °C
Mf* Epsilon |  |  | UCFTC strain at extracted martensite finish inflection temperature
As (°C) |  |  | UCFTC extracted austenite start temperature in °C
As Epsilon |  |  | UCFTC strain at extracted austenite start temperature
As* (°C) |  |  | UCFTC extracted austenite start inflection temperature in °C
As* Epsilon |  |  | UCFTC strain at extracted austenite start inflection temperature
Af (°C) |  |  | UCFTC extracted austenite finish temperature in °C
Af Epsilon |  |  | UCFTC strain at extracted austenite finish temperature
Af* (°C) |  |  | UCFTC extracted austenite finish inflection temperature in °C
Af*Epsilon |  |  | UCFTC strain at extracted austenite finish inflection temperature
LCT (°C) |  |  | UCFTC lower cycle temperature in °C
UCT (°C) |  |  | UCFTC upper cycle temperature in °C
Epsilon_LCT |  |  | Strain at the lower cycle temperature
Epsilon_UCT |  |  | Strain at the upper cycle temperature
Epsilon_Initial Loading |  |  | Strain immediately after loading
Epsilon_Residual |  |  | UCFTC irrecoverable strain computed as EpsilonUCT-EpsilonInitialLoading
Epsilon_Transformation |  |  | UCFTC transformation strain computed as EpsilonAs-EpsilonAf
M50 (°C) |  |  | Average of extracted martensite start and martensite temperatures in °C
A50 (°C) |  |  | Average of extracted austenite start and austenite finish temperatures in °C
Thermal Hysteresis (°C) |  |  | Calculated difference between cooling and heating curve A50-M50 in °C
Iteration | Ni (at.%) | Ti (at.%) | Cu (at.%) | Co (at.%) | Pd (at.%) | Hf (at.%) | Zr (at.%) | Load (MPa) | Ms (°C) | Ms Epsilon | Ms* (°C) | Ms* Epsilon | Mf (°C) | Mf Epsilon | Mf* (°C) | Mf* Epsilon | As (°C) | As Epsilon | As* (°C) | As* Epsilon | Af (°C) | Af Epsilon | Af* (°C) | Af*Epsilon | LCT (°C) | UCT (°C) | Epsilon_LCT | Epsilon_UCT | Epsilon_Initial Loading | Epsilon_Residual | Epsilon_Transformation | M50 (°C) | A50 (°C) | Thermal Hysteresis (°C)
3 | 44 | 25 | 0 | 3 | 3 | 20 | 5 | 50 | 279.8951 | -0.0047827 | 284.7902 | 0.0016508 | 230.1282 | 0.22302 | 177.9138 | 0.1694 | 268.4732 | 0.26306 | 222.7855 | 0.21659 | 291.317 | 0.0080861 | 329.662 | 0.052411 | 100 | 450 | 0.092177 | 0.19039 | 0.19039 | 0 | 0.25498 | 255.0117 | 282.3427 | 24.8834
3 | 44 | 25 | 0 | 3 | 3 | 20 | 5 | 100 | 276.2127 | -0.020889 | 294.9666 | 3.6913e-05 | 242.3368 | 0.81464 | 162.4237 | 0.73568 | 270.0627 | 0.84017 | 218.689 | 0.79142 | 293.3301 | 0.0094375 | 330.8379 | 0.051289 | 100 | 450 | 0.67765 | 0.17209 | 0.16505 | 0.01 | 0.83073 | 259.2748 | 281.7048 | 22.4217
3 | 44 | 25 | 0 | 3 | 3 | 20 | 5 | 150 | 278.9477 | -0.03017 | 305.2907 | -0.0032009 | 242.9543 | 1.6044 | 185.4647 | 1.5597 | 270.8999 | 1.6268 | 222.2005 | 1.5819 | 301.277 | 0.015059 | 351.5656 | 0.069028 | 100 | 450 | 1.4879 | 0.16789 | 0.14969 | 0.02 | 1.6118 | 260.951 | 285.2894 | 25.1375
3 | 44 | 25 | 0 | 3 | 3 | 20 | 5 | 200 | 282.2671 | -0.034384 | 316.0494 | -8.88e-16 | 246.9136 | 2.0516 | 182.4916 | 2.0057 | 275.1964 | 2.0745 | 240.6285 | 2.0516 | 312.1212 | -0.0057307 | 403.2548 | 0.10315 | 100 | 450 | 1.9599 | 0.15473 | 0.149 | 0.01 | 2.0802 | 264.5903 | 293.266 | 29.0685
3 | 44 | 25 | 0 | 3 | 3 | 20 | 5 | 300 | 296.9278 | -0.050945 | 329.1244 | -0.010724 | 248.9262 | 2.4682 | 175.8374 | 2.4227 | 275.6342 | 2.4948 | 226.9113 | 2.4622 | 341.6571 | 0.030275 | 402.9301 | 0.090094 | 100 | 450 | 2.3773 | 0.12284 | 0.10901 | 0.01 | 2.4646 | 272.927 | 309.5018 | 35.7187
3 | 44 | 25 | 0 | 3 | 3 | 20 | 5 | 400 | 314.8554 | -0.060615 | 362.7408 | -0.0025859 | [12 empty] | 100 | 450 |  |  | 0.091525
3 | 49 | 25 | 0 | 1 | 0 | 25 | 0 | 50 | 358.8737 | -0.00031255 | 360.4664 | 0.0033156 | 322.2412 | 0.39551 | 269.6815 | 0.34114 | 374.8009 | 0.44868 | 312.6849 | 0.38585 | 396.3026 | 0.057717 | 430.5461 | 0.092756 | 200 | 550 | 0.27107 | 0.22326 | 0.19905 | 0.02 | 0.39096 | 340.5575 | 388.339 | 44.9943
3 | 49 | 25 | 0 | 1 | 0 | 25 | 0 | 100 | 357.2773 | -0.0039329 | 365.1722 | 0.0022529 | 321.5103 | 1.0693 | 264.686 | 1.0167 | 373.6035 | 1.1157 | 334.1436 | 1.0786 | 402.9764 | 0.070514 | 438.4814 | 0.10768 | 200 | 550 | 0.96099 | 0.22538 | 0.19428 | 0.03 | 1.0452 | 339.3938 | 389.2064 | 48.8961
3 | 49 | 25 | 0 | 1 | 0 | 25 | 0 | 150 | 359.5496 | -0.013098 | 368.9096 | -0.0029565 | 322.8337 | 1.8222 | 270.5663 | 1.7819 | 376.6619 | 1.8626 | 335.3176 | 1.8272 | 414.1375 | 0.073472 | 457.0403 | 0.11396 | 200 | 550 | 1.7264 | 0.21023 | 0.16398 | 0.05 | 1.7891 | 341.1917 | 396.584 | 54.2081
3 | 49 | 25 | 0 | 1 | 0 | 25 | 0 | 200 | 363.5244 | -0.0199 | 384.8523 | -4.44e-16 | 327.5062 | 2.335 | 269.0503 | 2.2886 | 378.8527 | 2.3748 | 330.6665 | 2.335 | 426.7036 | 0.11277 | 466.9905 | 0.14594 | 200 | 550 | 2.2355 | 0.22554 | 0.14594 | 0.08 | 2.262 | 345.5153 | 405.17 | 57.2629
3 | 49 | 25 | 0 | 1 | 0 | 25 | 0 | 300 | 371.7379 | -0.010208 | 398.6398 | 0.016491 | 329.039 | 2.9124 | 270.4777 | 2.8669 | 385.2183 | 2.966 | 340.9096 | 2.9215 | 457.0506 | 0.25203 | 542.5072 | 0.33247 | 200 | 550 | 2.8123 | 0.33303 | 0.15937 | 0.17 | 2.7139 | 350.3884 | 422.7671 | 70.746
3 | 49 | 25 | 0 | 1 | 0 | 25 | 0 | 400 | 379.2083 | -0.05127 | 414.6594 | -0.0063961 | 338.2725 | 3.2475 | 270.4424 | 3.2035 | 392.2282 | 3.2827 | 352.1469 | 3.2563 | 488.5204 | 0.56877 | 546.326 | 0.62222 | 200 | 550 | 3.1595 | 0.63128 | 0.099977 | 0.53 | 2.714 | 358.7404 | 449.6984 | 81.6339
3 | 49 | 25 | 0 | 1 | 0 | 25 | 0 | 500 | 387.786 | -0.029039 | 429.9454 | 0.0068826 | 335.9765 | 3.2871 | 272.7229 | 3.2518 | 392.1987 | 3.3227 | 357.0562 | 3.3051 | 512.6584 | 1.1343 | 541.5435 | 1.1611 | 200 | 550 | 3.2074 | 1.1613 | 0.10555 | 1.06 | 2.1884 | 361.8812 | 480.1707 | 90.5473
3 | 49 | 25 | 0 | 1 | 0 | 25 | 0 | 10 | 355.0538 | -0.087448 | 423.4759 | -0.011132 | 299.3084 | 1.4899 | 248.4834 | 1.4587 | 365.4651 | 1.3949 | 315.8526 | 1.3644 | 411.4506 | -0.075501 | 501.2407 | -0.0023869 | 200 | 550 | 1.2998 | 0.032078 | 0.12108 | -0.09 | 1.4704 | 327.1811 | 387.2789 | 61.2768
3 | 49 | 25 | 0 | 1 | 0 | 25 | 0 | 600 | 407.4643 | 0.69144 | 430.5159 | 0.7039 | 327.5521 | 4.5705 | 252.2503 | 4.5204 | 392.865 | 4.6466 | 375.9605 | 4.6212 | 530.4061 | 3.3301 | 546.5423 | 3.3297 | 200 | 550 | 4.4698 | 3.3298 | 0.68881 | 2.64 | 1.3165 | 367.5082 | 461.6356 | 94.1273
3 | 50 | 27 | 0 | 0 | 0 | 18 | 5 | 50 | 316.6881 | -0.006712 | 328.54 | 0.0055318 | 278.0296 | 0.32893 | 228.2571 | 0.27995 | 342.8026 | 0.38813 | 291.4558 | 0.34016 | 363.3532 | 0.06261 | 407.6076 | 0.11158 | 100 | 450 | 0.25545 | 0.27173 | 0.2524 | 0.02 | 0.32552 | 297.3588 | 355.7292 | 55.7191
3 | 50 | 27 | 0 | 0 | 0 | 18 | 5 | 100 | 318.6992 | -0.012143 | 335.7724 | 0.0074172 | 287.8049 | 1.1238 | 226.0163 | 1.0718 | 340.6504 | 1.1629 | 291.0569 | 1.1238 | 367.4797 | 0.056369 | 412.1951 | 0.10526 | 100 | 450 | 1.049 | 0.24864 | 0.23555 | 0.01 | 1.1065 | 303.252 | 355.2846 | 50.813
3 | 50 | 27 | 0 | 0 | 0 | 18 | 5 | 150 | 324.2858 | -0.019246 | 337.2529 | 0.0013677 | 294.3917 | 1.7827 | 238.5157 | 1.7417 | 346.212 | 1.8134 | 296.8195 | 1.7827 | 376.9728 | 0.073559 | 411.799 | 0.10437 | 100 | 450 | 1.711 | 0.24314 | 0.22243 | 0.02 | 1.7399 | 309.3388 | 362.3346 | 52.2536
3 | 50 | 27 | 0 | 0 | 0 | 18 | 5 | 200 | 329.8196 | -0.012232 | 349.549 | 0.00593 | 298.2525 | 2.0675 | 258.0045 | 2.043 | 347.9707 | 2.098 | 311.6685 | 2.0796 | 388.2187 | 0.071969 | 433.2018 | 0.12028 | 100 | 450 | 2.0123 | 0.22925 | 0.21142 | 0.02 | 2.0261 | 314.0361 | 367.7001 | 54.0586
3 | 50 | 27 | 0 | 0 | 0 | 18 | 5 | 300 | 341.3311 | -0.017532 | 365.604 | 0.0035063 | 303.7472 | 2.4719 | 237.1924 | 2.4439 | 353.8591 | 2.5 | 317.0582 | 2.4719 | 417.2819 | 0.1087 | 480.7047 | 0.17181 | 100 | 450 | 2.4088 | 0.23492 | 0.18583 | 0.05 | 2.3913 | 322.5391 | 387.528 | 63.0313
3 | 50 | 27 | 0 | 0 | 0 | 18 | 5 | 400 | 353.0695 | -0.027744 | 384.1422 | 0.0031021 | 308.3521 | 2.7808 | 235.2881 | 2.743 | 356.5365 | 2.8113 | 320.7773 | 2.7963 | 453.8596 | 0.23024 | 529.9956 | 0.2995 | 100 | 450 | 2.7202 | 0.30693 | 0.12556 | 0.18 | 2.5811 | 330.7108 | 409.6182 | 74.4872
3 | 50 | 27 | 0 | 0 | 0 | 18 | 5 | 500 | 371.197 | -0.021265 | 404.1147 | 0.012994 | [12 empty] | 100 | 450 |  |  | 0.12398
3 | 45 | 26 | 0 | 2 | 3 | 19 | 5 | 50 | 240.6537 | -0.012281 | 258.3142 | 0.0081871 | 215.7683 | 0.3367 | 176.4335 | 0.3019 | 232.6261 | 0.37661 | 170.8142 | 0.31316 | 247.0757 | 0 | 300.0573 | 0.059357 | 50 | 400 | 0.1883 | 0.17091 | 0.16681 | 0 | 0.37661 | 228.211 | 240.6537 | 11.6399
3 | 45 | 26 | 0 | 2 | 3 | 19 | 5 | 100 | 240.1384 | -0.0074074 | 249.827 | 0.0014815 | 215.917 | 1.0415 | 156.1707 | 0.99111 | 228.8351 | 1.0533 | 202.9988 | 1.0296 | 249.827 | 0.01037 | 287.7739 | 0.048889 | 50 | 400 | 0.90222 | 0.16148 | 0.15852 | 0 | 1.043 | 228.0277 | 240.1384 | 11.3033
3 | 45 | 26 | 0 | 2 | 3 | 19 | 5 | 150 | 243.379 | -0.015957 | 262.5571 | 0 | 215.411 | 1.8883 | 163.4703 | 1.8511 | 230.5936 | 1.8989 | 201.8265 | 1.8777 | 256.9635 | 0.015957 | 292.9224 | 0.053191 | 50 | 400 | 1.766 | 0.15426 | 0.13298 | 0.02 | 1.883 | 229.395 | 243.379 | 14.3836
3 | 45 | 26 | 0 | 2 | 3 | 19 | 5 | 200 | 247.7105 | -0.035857 | 272.2216 | -0.00845 | 213.6846 | 2.5101 | 142.5154 | 2.4558 | 228.7085 | 2.5238 | 184.4277 | 2.4828 | 267.4714 | 0.0055907 | 308.5883 | 0.046612 | 50 | 400 | 2.3949 | 0.12848 | 0.10756 | 0.02 | 2.5182 | 230.6975 | 248.0889 | 17.3924
3 | 45 | 26 | 0 | 2 | 3 | 19 | 5 | 300 | 260.6037 | -0.019877 | 293.7526 | 0.009655 | 217.0315 | 3.2649 | 158.0138 | 3.2247 | 237.2446 | 3.2844 | 187.9243 | 3.2355 | 292.9443 | 0.0096122 | 381.885 | 0.10691 | 50 | 400 | 3.1356 | 0.12641 | 0.11715 | 0.01 | 3.2748 | 238.8176 | 265.0969 | 26.2768
3 | 45 | 26 | 0 | 2 | 3 | 19 | 5 | 400 | 273.6337 | -0.018271 | 313.1105 | 0.016748 | [12 empty] | 50 | 400 |  |  | 0.095439
3 | 43.2 | 24.8 | 0 | 4 | 3 | 25 | 0 | 50 | 242.7868 | -0.0074667 | 249.6084 | 0.0021333 | 208.7796 | 0.39787 | 161.8307 | 0.3552 | 227.7123 | 0.416 | 188.3309 | 0.3776 | 245.0868 | 0.0096 | 261.7497 | 0.026667 | 50 | 415 | 0.2528 | 0.1952 | 0.18133 | 0.01 | 0.4064 | 225.7832 | 237.7151 | 10.6164
3 | 43.2 | 24.8 | 0 | 4 | 3 | 25 | 0 | 100 | 238.9381 | -0.010256 | 251.3274 | 0.0034188 | 213.385 | 1.2376 | 161.5044 | 1.2 | 228.8717 | 1.2479 | 190.1549 | 1.2205 | 248.2301 | 0.020513 | 271.4602 | 0.041026 | 50 | 415 | 1.1111 | 0.19145 | 0.17094 | 0.02 | 1.2274 | 226.1615 | 239.0678 | 12.3894
3 | 43.2 | 24.8 | 0 | 4 | 3 | 25 | 0 | 150 | 242.8957 | -0.021333 | 263.7621 | 0.0053333 | 219.6858 | 1.936 | 162.5653 | 1.8987 | 233.5932 | 1.952 | 191.1307 | 1.92 | 253.7606 | 0.016 | 284.6696 | 0.053333 | 50 | 415 | 1.824 | 0.176 | 0.14933 | 0.03 | 1.936 | 231.2907 | 243.0658 | 12.3862
3 | 43.2 | 24.8 | 0 | 4 | 3 | 25 | 0 | 200 | 248.0099 | -0.025237 | 271.8256 | -0.0063091 | 213.4633 | 2.3659 | 158.3898 | 2.3218 | 229.0969 | 2.3722 | 188.9029 | 2.347 | 262.8519 | 0.044164 | 292.6156 | 0.07571 | 50 | 415 | 2.2524 | 0.18297 | 0.14511 | 0.04 | 2.3281 | 230.7366 | 245.7055 | 15.2378
3 | 43.2 | 24.8 | 0 | 4 | 3 | 25 | 0 | 300 | 260.422 | -0.031153 | 292.8456 | 0.0077882 | 215.7932 | 2.8816 | 159.986 | 2.8427 | 235.4029 | 2.8894 | 189.3994 | 2.8583 | 284.5153 | 0.11682 | 329.7622 | 0.15576 | 50 | 415 | 2.7726 | 0.24143 | 0.12461 | 0.12 | 2.7726 | 238.1076 | 262.4031 | 21.8515
3 | 43.2 | 24.8 | 0 | 4 | 3 | 25 | 0 | 400 | 276.073 | -0.047876 | 317.382 | 0.0074073 | 215.9871 | 3.3301 | 158.1545 | 3.2925 | 242.2747 | 3.3398 | 203.97 | 3.3207 | 319.6352 | 0.31469 | 403.0043 | 0.39817 | 50 | 415 | 3.2264 | 0.41663 | 0.10942 | 0.31 | 3.0251 | 246.03 | 282.6143 | 34.9249
3 | 50 | 29 | 0 | 0 | 0 | 16 | 5 | 50 | 256.359 | -0.011212 | 274.1593 | 0.0092618 | 238.1377 | 0.33196 | 191.1989 | 0.28712 | 261.5879 | 0.37096 | 212.2276 | 0.31831 | 279.8092 | 0.027786 | 364.7658 | 0.12528 | 100 | 450 | 0.20132 | 0.21985 | 0.20717 | 0.01 | 0.34318 | 247.2483 | 272.3551 | 23.4502
3 | 50 | 29 | 0 | 0 | 0 | 16 | 5 | 100 | 257.0809 | -0.013767 | 272.7551 | 0.001059 | 233.6057 | 0.72542 | 170.9076 | 0.66399 | 264.9541 | 0.75507 | 231.9555 | 0.7233 | 282.6678 | 0.032829 | 350.3191 | 0.10484 | 100 | 450 | 0.60045 | 0.21074 | 0.19168 | 0.02 | 0.72224 | 245.3433 | 273.0033 | 28.4677
3 | 50 | 29 | 0 | 0 | 0 | 16 | 5 | 150 | 258 | -0.028824 | 283.6 | -2.22e-16 | 234 | 1.4659 | 187.6 | 1.4329 | 266 | 1.4906 | 227.6 | 1.4576 | 296.4 | 0.037059 | 364.4 | 0.11118 | 100 | 450 | 1.3588 | 0.19765 | 0.18118 | 0.02 | 1.4535 | 246 | 282 | 35.2
3 | 50 | 29 | 0 | 0 | 0 | 16 | 5 | 200 | 263.2 | -0.028504 | 284.8 | -0.00638 | 232.8 | 1.9945 | 196 | 1.9726 | 265.6 | 2.0164 | 236.8 | 1.9944 | 313.6 | 0.054957 | 366.4 | 0.11029 | 100 | 450 | 1.9067 | 0.18759 | 0.1595 | 0.03 | 1.9614 | 248 | 289.6 | 41.6
3 | 50 | 29 | 0 | 0 | 0 | 16 | 5 | 300 | 275.8178 | -0.039855 | 311.7991 | 0.0036232 | 234.9299 | 2.5109 | 189.1355 | 2.4746 | 266.8224 | 2.5254 | 232.4766 | 2.5036 | 360.8645 | 0.10507 | 409.9299 | 0.14855 | 100 | 450 | 2.4239 | 0.18478 | 0.13406 | 0.05 | 2.4203 | 255.3738 | 316.7056 | 58.4696
3 | 50 | 29 | 0 | 0 | 0 | 16 | 5 | 400 | 295.3654 | -0.032588 | 334.9098 | 0.011943 | [12 empty] | 100 | 450 |  |  | 0.1372
3 | 46 | 28 | 0 | 2 | 2 | 22 | 0 | 50 | 243.027 | -0.0051433 | 251.7421 | 0.004041 | 221.7578 | 0.54964 | 162.3437 | 0.49146 | 238.397 | 0.56801 | 215.4204 | 0.54352 | 254.1512 | 0.026917 | 309.6153 | 0.088134 | 50 | 400 | 0.38426 | 0.18609 | 0.16475 | 0.02 | 0.54109 | 232.3924 | 247.4111 | 13.8817
3 | 46 | 28 | 0 | 2 | 2 | 22 | 0 | 100 | 241.7877 | -0.015752 | 258.5957 | 0.0039326 | 213.7467 | 1.4 | 167.3206 | 1.3528 | 235.3624 | 1.4157 | 196.9387 | 1.3803 | 256.9624 | 0.058989 | 302.5898 | 0.10225 | 50 | 400 | 1.2506 | 0.20056 | 0.14551 | 0.06 | 1.3567 | 227.7672 | 245.3131 | 18.3952
3 | 46 | 28 | 0 | 2 | 2 | 22 | 0 | 150 | 244.9142 | -0.013703 | 265.1366 | 0.001361 | 215.0947 | 2.5772 | 175.4652 | 2.5544 | 238.5505 | 2.5923 | 207.0114 | 2.577 | 267.661 | 0.1039 | 321.0677 | 0.16359 | 50 | 400 | 2.4566 | 0.23845 | 0.13596 | 0.1 | 2.4884 | 230.0044 | 254.2685 | 23.1013
3 | 46 | 28 | 0 | 2 | 2 | 22 | 0 | 200 | 247.1595 | -0.045787 | 270.2212 | -0.0168 | 219.3978 | 3.5242 | 139.1227 | 3.4869 | 243.2474 | 3.5433 | 211.4525 | 3.5244 | 279.0823 | 0.16094 | 350.631 | 0.21824 | 50 | 400 | 3.4301 | 0.27617 | 0.10807 | 0.17 | 3.3824 | 233.2787 | 263.3936 | 27.8862
3 | 46 | 28 | 0 | 2 | 2 | 22 | 0 | 300 | 258.3387 | -0.033613 | 296.6555 | -0.0067227 | 225.3427 | 4.6454 | 157.6977 | 4.6319 | 254.6956 | 4.6723 | 227.7957 | 4.6588 | 309.183 | 0.49076 | 394.8052 | 0.58487 | 50 | 400 | 4.5647 | 0.58487 | 0.087395 | 0.5 | 4.1815 | 241.8407 | 284.2813 | 40.0986
3 | 46 | 28 | 0 | 2 | 2 | 22 | 0 | 400 | 272.1874 | -0.037879 | 318.926 | 0.022727 | 224.8152 | 5.4015 | 143.235 | 5.3409 | 264.4176 | 5.4318 | 224.8104 | 5.3864 | 346.2378 | 1.25 | 402.4787 | 1.3106 | 50 | 400 | 5.2803 | 1.2955 | 0.098485 | 1.2 | 4.1818 | 248.5013 | 313.5078 | 56.8264
3 | 46 | 28 | 0 | 2 | 2 | 22 | 0 | 500 | 280.0662 | 0.02164 | 331.6273 | 0.04917 | [12 empty] | 50 | 400 |  |  | 0.062004
3 | 47 | 27 | 0 | 3 | 0 | 12 | 11 | 50 | 226.8862 | -0.00072297 | 237.7844 | 0.012504 | 208.4431 | 0.64471 | 147.2455 | 0.58756 | 223.5329 | 0.65991 | 191.6766 | 0.62945 | 241.1377 | 0.025494 | 293.9521 | 0.082375 | 50 | 400 | 0.49799 | 0.1943 | 0.17957 | 0.01 | 0.63441 | 217.6647 | 233.5928 | 14.6707
3 | 47 | 27 | 0 | 3 | 0 | 12 | 11 | 100 | 226.8916 | -0.012494 | 245.9566 | 0.010244 | 204.5094 | 1.558 | 131.5768 | 1.4938 | 224.3983 | 1.5719 | 177.158 | 1.5306 | 246.8012 | 0.04142 | 294.8745 | 0.0916 | 50 | 400 | 1.425 | 0.20105 | 0.17435 | 0.03 | 1.5304 | 215.7005 | 235.6066 | 19.8992
3 | 47 | 27 | 0 | 3 | 0 | 12 | 11 | 150 | 232.2531 | -0.03699 | 252.7845 | -0.01805 | 203.8588 | 2.3625 | 143.9227 | 2.3261 | 226.0313 | 2.3813 | 194.8324 | 2.3632 | 260.2091 | 0.029314 | 314.4123 | 0.079866 | 50 | 400 | 2.2786 | 0.15531 | 0.11421 | 0.04 | 2.352 | 218.056 | 243.8705 | 25.0642
3 | 47 | 27 | 0 | 3 | 0 | 12 | 11 | 200 | 237.3696 | -0.01391 | 260.8922 | 0.0213 | 202.4913 | 2.9794 | 133.5458 | 2.9157 | 225.2028 | 2.9978 | 181.4021 | 2.9527 | 279.5481 | 0.07304 | 374.4496 | 0.18057 | 50 | 400 | 2.8509 | 0.20761 | 0.17404 | 0.03 | 2.9248 | 219.9305 | 252.781 | 32.445
3 | 47 | 27 | 0 | 3 | 0 | 12 | 11 | 300 | 249.2035 | -0.022669 | 280.517 | 0.020476 | 203.2679 | 3.6605 | 133.3867 | 3.6047 | 225.7627 | 3.6721 | 197.6495 | 3.6498 | 328.5719 | 0.26077 | 405.6575 | 0.35824 | 50 | 400 | 3.5584 | 0.33731 | 0.13073 | 0.21 | 3.4113 | 226.2357 | 280.0263 | 50.9317
3 | 47 | 27 | 0 | 3 | 0 | 12 | 11 | 400 | 264.1613 | -0.020783 | 298.6544 | 0.014832 | 209.6728 | 4.0694 | 135.0783 | 4.0095 | 234.5392 | 4.0932 | 206.4608 | 4.0578 | 368.0184 | 1.0286 | 400.106 | 1.0641 | 50 | 400 | 3.9607 | 1.0641 | 0.098611 | 0.97 | 3.0646 | 236.9171 | 314.788 | 64.3618
3 | 47 | 27 | 0 | 3 | 0 | 12 | 11 | 500 | 274.3981 | 0.015686 | 303.2784 | 0.038095 | [12 empty] | 50 | 400 |  |  | 0.10532
3 | 45 | 26 | 5 | 0 | 0 | 24 | 0 | 50 | 288.7953 | -0.023145 | 314.9133 | 0.0036561 | 248.8339 | 0.35225 | 197.4804 | 0.30509 | 284.2052 | 0.38655 | 264.8393 | 0.36833 | 326.899 | 0.042329 | 401.0563 | 0.1206 | 150 | 500 | 0.26008 | 0.22459 | 0.19663 | 0.03 | 0.34422 | 268.8146 | 311.0363 | 36.7375
3 | 45 | 26 | 5 | 0 | 0 | 24 | 0 | 100 | 284.521 | -0.029724 | 311.507 | -0.00023599 | 239.5444 | 0.76742 | 188.8435 | 0.71988 | 282.0678 | 0.80818 | 243.6332 | 0.76966 | 324.5911 | 0.05239 | 404.7313 | 0.13627 | 150 | 500 | 0.68366 | 0.22913 | 0.18781 | 0.04 | 0.75579 | 262.0327 | 307.4182 | 41.2967
3 | 45 | 26 | 5 | 0 | 0 | 24 | 0 | 150 | 281.9111 | -0.031875 | 324.0016 | 0.013495 | 237.4153 | 1.3602 | 187.6496 | 1.3147 | 280.2837 | 1.4018 | 237.4153 | 1.3602 | 332.3212 | 0.058504 | 433.3262 | 0.17188 | 150 | 500 | 1.2768 | 0.23997 | 0.18756 | 0.05 | 1.3433 | 259.6632 | 309.1889 | 46.6392
3 | 45 | 26 | 5 | 0 | 0 | 24 | 0 | 200 | 283.6363 | -0.060067 | 348.3018 | 0.00755 | 245.3705 | 2.0006 | 194.637 | 1.9557 | 288.7531 | 2.0457 | 233.9123 | 1.9894 | 346.8201 | 0.081961 | 439.291 | 0.16629 | 150 | 500 | 1.9163 | 0.22823 | 0.15956 | 0.07 | 1.9638 | 264.5034 | 320.0558 | 53.2832
3 | 45 | 26 | 5 | 0 | 0 | 24 | 0 | 300 | 290.874 | -0.075879 | 357.725 | -0.0039936 | 253.4589 | 2.8395 | 194.6847 | 2.7995 | 292.9073 | 2.8634 | 255.8727 | 2.8395 | 388.4308 | 0.13179 | 466.5694 | 0.22764 | 150 | 500 | 2.7756 | 0.2516 | 0.16374 | 0.09 | 2.7316 | 272.1665 | 345.3656 | 68.5026
3 | 45 | 26 | 5 | 0 | 0 | 24 | 0 | 400 | 302.652 | -0.028807 | 340.1006 | 4.44e-16 | 253.7914 | 3.3704 | 194.3638 | 3.332 | 306.705 | 3.3992 | 261.1169 | 3.3704 | 427.2628 | 0.29767 | 479.3648 | 0.33608 | 150 | 500 | 3.3032 | 0.35528 | 0.13443 | 0.22 | 3.1015 | 278.2217 | 376.2919 | 88.7622
3 | 45 | 26 | 5 | 0 | 0 | 24 | 0 | 500 | 315.4079 | -0.044987 | 354.2218 | -0.00028079 | [12 empty] | 150 | 500 |  |  | 0.11387
3 | 50 | 29 | 0 | 0 | 0 | 14 | 7 | 50 | 258.5486 | -0.0044307 | 270.4061 | 0.01076 | 241.2902 | 0.40699 | 191.5553 | 0.36012 | 268.9242 | 0.43393 | 220.767 | 0.38824 | 282.3639 | 0.051458 | 332.9173 | 0.10645 | 100 | 450 | 0.2711 | 0.23863 | 0.20965 | 0.03 | 0.38248 | 249.9194 | 276.719 | 25.7247
3 | 50 | 29 | 0 | 0 | 0 | 14 | 7 | 100 | 257.8939 | -0.015232 | 271.3434 | -0.00038914 | 235.916 | 0.73756 | 175.0253 | 0.68257 | 268.3438 | 0.76933 | 229.5882 | 0.73121 | 288.0268 | 0.048717 | 344.9862 | 0.11019 | 100 | 450 | 0.61485 | 0.22039 | 0.19252 | 0.03 | 0.72061 | 246.9049 | 277.7907 | 31.2804
3 | 50 | 29 | 0 | 0 | 0 | 14 | 7 | 150 | 258.3885 | -0.017804 | 279.2494 | 0.0035608 | 232.8918 | 1.2641 | 189.6247 | 1.2285 | 269.2053 | 1.2926 | 242.936 | 1.2712 | 295.4746 | 0.089021 | 372.7373 | 0.17448 | 100 | 450 | 1.1608 | 0.25994 | 0.18872 | 0.07 | 1.2036 | 245.6402 | 283.1126 | 36.6998
3 | 50 | 29 | 0 | 0 | 0 | 14 | 7 | 200 | 262.0805 | -0.032924 | 290.2685 | -0.00324 | 230.7606 | 1.7627 | 175.1678 | 1.7183 | 270.6935 | 1.7922 | 240.9396 | 1.7675 | 309.8434 | 0.051635 | 370.1342 | 0.11596 | 100 | 450 | 1.6692 | 0.19003 | 0.16496 | 0.03 | 1.7405 | 246.4206 | 288.7025 | 43.8479
3 | 50 | 29 | 0 | 0 | 0 | 14 | 7 | 300 | 270.3491 | -0.041866 | 316.4608 | 0.012859 | 232.3471 | 2.3607 | 185.4407 | 2.339 | 272.3205 | 2.3953 | 261.5669 | 2.375 | 351.0345 | 0.067147 | 409.4535 | 0.12234 | 100 | 450 | 2.2829 | 0.15696 | 0.15034 | 0.01 | 2.3281 | 251.3481 | 314.0361 | 60.3294
3 | 50 | 29 | 0 | 0 | 0 | 14 | 7 | 400 | 282.6128 | -0.046368 | 310.9125 | -0.015456 | 241.4272 | 2.7125 | 183.2827 | 2.6662 | 296.4085 | 2.7434 | 268.9057 | 2.7202 | 385.646 | 0.10046 | 430.4376 | 0.1391 | 100 | 450 | 2.6121 | 0.16229 | 0.11592 | 0.05 | 2.643 | 262.02 | 341.0272 | 79.0072
3 | 50 | 29 | 0 | 0 | 0 | 14 | 7 | 500 | 296.5288 | -0.018131 | 335.0845 | 0.00021693 | [12 empty] | 100 | 450 |  |  | 0.094475